## Extracted Data
SKU Family | SKU / file | Template code stated in PDF | Product name / description | Template / document size (mm) | Bleed size (mm) | Finished size (mm) | Safe area size (mm) | Bleed allowance | Safe margin | Non-print / obstruction areas | Required DPI | Pixel dimensions at required DPI | Colour profile | Orientation | File formats accepted for upload | Final output format for print | Substrate / material | Single or double-sided | Common failure modes / artwork risks | Source PDF / page / section | Notes / confidence
AB92 | AB92_Custom600x200_displayblock_template.pdf | AB92 | Clear Acrylic Display Block AB92 600x200mm | 600 x 200 |  | 600 x 200 |  |  |  |  | 300 |  | CMYK | Landscape | PDF/EPS | PDF | Acrylic | Single | CMYK; finished 600x200; no separate safe area stated — bleed to edge | AB92_Custom600x200_displayblock_template.pdf | 600x200mm acrylic display block
ABC2A1 | ABC2A1-BRANDED_V2.pdf | ABC2A1 | Wooden chalk A board vinyl poster | 572 x 867 | 582 x 877 | 572 x 867 | 558 x 853 | 5mm left/right, 5mm top/bottom | 7mm left/right, 7mm top/bottom |  | 150 | Template: approx. 3378 x 5120 px; Bleed: approx. 3437 x 5179 px; Finished: approx. 3378 x 5120 px; Safe/visual: approx. 3295 x 5037 px | CMYK | Portrait | PDF or EPS | PDF or EPS | Vinyl |  | Keep vital text/imagery within safe area. Content outside safe area may be trimmed. | PDF page 1 | Full spec extracted. A1 portrait format for ABC2 board.
ABC3 | ABC3_A1_PRINT_TEMPLATE_p12499.pdf | ABC3A1 | Reversible Chalk A Board (A1 panel) | 590 x 898 |  | 590 x 898 |  |  |  | Wooden frame obscures border | 150 |  | CMYK | Portrait | PDF or EPS | PDF or EPS |  |  | 150dpi. Frame-obscured border; no numeric safe area stated. | PDF page 1 | New row added in session 6 (June 2026 parsing).
ABC3 | ABC3_A2_PRINT_TEMPLATE_P12498.pdf | ABC3A2 | Reversible Chalk A Board (A2 panel) | 459 x 622 |  | 459 x 622 |  |  |  | Wooden frame obscures border | 150 |  | CMYK | Portrait | PDF or EPS | PDF or EPS |  |  | 150dpi. Frame-obscured border. | PDF page 1 | New row added in session 6 (June 2026 parsing).
ABC5 | ABC5A1-BRANDED_175.pdf | ABC5A1 header 670x175 | Snap Frame Wooden Chalk A Board ABC5 — header 670x175mm | 670 x 175 |  | 670 x 175 |  |  |  | Header only | 300 |  | RGB | Landscape | PDF/EPS | PDF | Printed header panel | Single | RGB not CMYK; header only; 670x175mm; artwork printed within area only | ABC5A1-BRANDED_175.pdf | Header only; 670x175; RGB
ABC5 | ABC5A1-BRANDED_690x175.pdf | ABC5A1 header 690x175 | Snap Frame Wooden Chalk A Board ABC5 — header 690x175mm | 690 x 175 |  | 690 x 175 |  |  |  | Header only | 300 |  | RGB | Landscape | PDF/EPS | PDF | Printed header panel | Single | RGB not CMYK; header only; 690x175mm; slightly wider than 670 variant | ABC5A1-BRANDED_690x175.pdf | Header only; 690x175; RGB; differs from 670 variant by 20mm width
ABC5A1 | ABC5A1-BRANDED_175(1).pdf | ABC5A1- | snap frame wooden chalk A board | 670 x 175 | [5 empty] | Header only | 300 | Template: approx. 7913 x 2067 px | RGB | Landscape | PDF or EPS | PDF or EPS |  |  | Keep vital text/imagery within safe/visual area. | PDF page 1 | Automated export from current PDF/canvas corpus. Review superseding notes in canvas where applicable.
ABC5A1 | ABC5A1-BRANDED_690x175(1).pdf | ABC5A1- | snap frame wooden chalk A board | 690 x 175 | [5 empty] | Header only | 300 | Template: approx. 8150 x 2067 px | RGB | Landscape | PDF or EPS | PDF or EPS |  |  | Keep vital text/imagery within safe/visual area. | PDF page 1 | Automated export from current PDF/canvas corpus. Review superseding notes in canvas where applicable.
ABC5A1 | abc5a1_header_templateV2.pdf | ABC5 | Snap frame wooden chalk A board (header) | 670 x 190 | [5 empty] | Header only | 300 |  | RGB | Landscape | PDF or EPS | PDF or EPS |  |  | Header panel only. 670x190mm — slightly taller than 175mm variant. | PDF page 1 | New row added in session 6 (June 2026 parsing).
ABC8 | ABC8K_Print_Template.pdf | ABC8K | Snap Frame Wooden Chalk A Board ABC8K — header 380x250mm | 380 x 250 |  | 380 x 250 |  |  |  | Header only | 300 |  | CMYK | Landscape | PDF/EPS | PDF | Printed header panel | Single | CMYK; header only; 380x250mm | ABC8K_Print_Template.pdf | Header only; 380x250; CMYK
ABG1 | A1 ABG1, WPG7&9 Pave sign template.pdf | ABG1/ABG9/ABG13/ABM2A1/ABG10/ABG12/PABG/WPG7/WPG9 | Pavement Sign A1 — ABG1, ABG9, ABG13, ABM2A1, ABG10, ABG12, PABG, WPG7, WPG9 | 594 x 841 |  | 594 x 841 | 574 x 821 |  | 10mm each side | Snap frame obscures outside visual area | 300 | Finished: approx. 7016 x 9933 px; Visual: approx. 6780 x 9697 px | RGB | Portrait | PDF or EPS | PDF or EPS |  | Single sided | RGB not CMYK. Visual area 574×821mm; finished 594×841mm (A1). One template covers 9 SKUs. | A1 ABG1, WPG7&9 Pave sign template.pdf | RGB 300dpi. Multi-SKU template. Visual 574×821mm.
ABG2 | A2 ABG2 pavement sign template.pdf | ABG2/ABG1A2/ABG9 | Pavement Sign A2 — ABG2, ABG1A2, ABG9 | 420 x 594 |  | 420 x 594 | 400 x 574 |  | 10mm each side | Snap frame obscures outside visual area | 300 | Finished: approx. 4961 x 7016 px; Visual: approx. 4724 x 6780 px | RGB | Portrait | PDF or EPS | PDF or EPS |  | Single sided | RGB not CMYK. Visual 400×574mm; finished 420×594mm (A2). Covers 3 SKUs. | A2 ABG2 pavement sign template.pdf | RGB 300dpi. ABG2/ABG1A2/ABG9 A2. Visual 400×574mm.
ABG3 | ABG3A1_Header_template.pdf | ABG3A1 header | A Board with Header ABG3 — A1 header panel | 594 x 210 |  | 594 x 210 | 576 x 192 | 9mm each side |  | Frame obscures outside visual area | 300 |  | RGB | Landscape | PDF/EPS | PDF | Printed header panel | Single | RGB not CMYK; header only; 594x210; visual 576x192 (9mm frame rebate each side) | ABG3A1_Header_template.pdf | Header only; A1 width x 210mm; RGB
ABG3 | ABG3A1_template.pdf | ABG3A1 poster | A Board with Header ABG3 — A1 poster panel | 594 x 841 |  | 594 x 841 | 576 x 823 | 9mm each side |  | Frame obscures outside visual area | 300 |  | RGB | Portrait | PDF/EPS | PDF | Printed poster | Single | RGB not CMYK; A1 poster panel; finished 594x841; visual 576x823 (9mm frame rebate each side) | ABG3A1_template.pdf | A1 poster panel; RGB
ABG3 | ABG3A2_Header_template.pdf | ABG3A2 header | A Board with Header ABG3 — A2 header panel | 420 x 210 |  | 420 x 210 | 402 x 192 | 9mm each side |  | Frame obscures outside visual area | 300 |  | RGB | Landscape | PDF/EPS | PDF | Printed header panel | Single | RGB not CMYK; header only; 420x210; visual 402x192 | ABG3A2_Header_template.pdf | Header only; A2 width x 210mm; RGB
ABG3 | ABG3A2_template.pdf | ABG3A2 poster | A Board with Header ABG3 — A2 poster panel | 420 x 594 |  | 420 x 594 | 402 x 576 | 9mm each side |  | Frame obscures outside visual area | 300 |  | RGB | Portrait | PDF/EPS | PDF | Printed poster | Single | RGB not CMYK; A2 poster panel; finished 420x594; visual 402x576 | ABG3A2_template.pdf | A2 poster panel; RGB
ABM2 | ABM - Web Template.pdf | ABM2/ABM2A1W | Rounded A Board with Magnetic Cover ABM2/ABM2A1W (header panel) | 665 x 330 |  | 665 x 330 |  |  |  | Screw holes (obscure artwork); header panel only | 300 | Template/bleed: approx. 7854 x 3898 px; Safe/visual: approx. 7854 x 3898 px | RGB | Portrait | PDF or EPS | PDF or EPS |  | Single sided | RGB not CMYK. Header panel only 665×330mm. Screw holes are obstruction areas. Safe area marked but no numeric dims in snippet. | ABM - Web Template.pdf | RGB. Header 665×330mm. Screw holes noted. Covers ABM2 and ABM2A1W variants.
ABM3 | ABM3-BRANDED_PrintTemplate.pdf | ABM3-BRANDED | Rounded A Board with Magnetic Cover (header panel) | 610 x 340 |  | 610 x 340 |  |  |  | Header panel only | 300 |  | CMYK | Landscape | PDF or EPS | PDF or EPS |  |  | Header/branding panel. Safe area marked but no numeric dimensions stated. | PDF page 1 | New row added in session 6 (June 2026 parsing).
ABM3 | PROD-ABM3-BRANDED - Template.pdf | PROD-ABM3-BRANDED | Rounded A Board with Magnetic Cover ABM3 (header panel) | 610 x 340 |  | 610 x 340 |  |  |  | Header panel only | 300 | Template/bleed: approx. 7205 x 4016 px; Safe/visual: approx. 7205 x 4016 px | CMYK | Landscape | PDF or EPS | PDF or EPS |  | Single sided | Header/branding panel only. Safe area marked but numeric dimensions not explicit in snippet. | PROD-ABM3-BRANDED - Template.pdf | Older/alternate filename for ABM3-BRANDED template. 610×340mm header. Same spec as ABM3-BRANDED_PrintTemplate.pdf already in v9.
ABM3 | ABM3-BRANDED_PrintTemplate.pdf | ABM3-BRANDED | Rounded A Board with Magnetic Cover ABM3 (header panel) | 610 x 340 |  | 610 x 340 |  |  |  | Header panel only | 300 | Bleed: approx. 7205 x 4016 px; Safe: approx. 7205 x 4016 px | CMYK | Landscape | PDF or EPS | PDF or EPS |  | Single sided | CMYK 300dpi. Header panel only 610×340mm. Safe area marked but numeric dims not stated. Bleed to finished edge. | ABM3-BRANDED_PrintTemplate.pdf | Canonical ABM3 template. CMYK 300dpi. 610×340mm. Header panel only. Safe area dims not numeric in snippet.
ABWP | ABWP_Print_template.pdf | ABWP | Wooden Sandwich Board (ABWP) | 600 x 1000 |  | 600 x 1000 | 580 x 980 |  | 10mm each side |  | 300 |  | CMYK | Portrait | PDF/EPS | PDF | Printed wooden board | Single | Finished 600x1000; visual area 580x980 (10mm rebate each side); artwork printed within this area only | ABWP_Print_template.pdf | CMYK; 300dpi
Acrylic Plaque | Reverse Printed Acrylic Panel - Overall Size 550mm x 450mm.pdf |  | acrylic business plaque | 550 x 450 |  | 550 x 450 | 488.5 x 388.5 |  | 30.75mm left/right, 30.75mm top/bottom | Mounting holes | 300 | Template: approx. 6496 x 5315 px; Safe/visual: approx. 5770 x 4589 px | CMYK | Landscape | PDF or EPS | PDF or EPS | Transparent acrylic |  | Keep vital text/imagery within safe/visual area. Avoid mounting holes; they obscure artwork. Transparent product: background should be transparent. | PDF page 1 | Automated export from current PDF/canvas corpus. Review superseding notes in canvas where applicable.
Acrylic Plaque | Reverse Printed Acrylic Panel - Overall Size 800mm x 800mm.pdf | THIS | acrylic business plaque | 800 x 800 |  | 800 x 800 | 726 x 726 |  | 37mm left/right, 37mm top/bottom | Mounting holes | 300 | Template: approx. 9449 x 9449 px; Safe/visual: approx. 8575 x 8575 px | CMYK | Square | PDF or EPS | PDF or EPS | Transparent acrylic |  | Keep vital text/imagery within safe/visual area. Avoid mounting holes; they obscure artwork. Transparent product: background should be transparent. | PDF page 1 | Automated export from current PDF/canvas corpus. Review superseding notes in canvas where applicable.
AD1 | 13A4_AD1_posterholder.pdf | [18 empty] | 13A4_AD1_posterholder.pdf | PARK: File listed as missing from Extracted Data but not found in any Drive zip download. May have been deleted from Drive.
AD1 | A3_AD1_posterholder.pdf | AD1A3 | Double Sided Poster Holder A3 (AD1) | 297 x 416 |  | 297 x 416 |  |  |  |  | 600 | Approx. 7016 x 9827 px | RGB | Portrait | PDF or EPS | PDF or EPS | Acrylic | Single sided | RGB not CMYK. 600dpi not 300dpi. Finished 297×416mm (slightly shorter than A3 420mm). No safe area stated. | A3_AD1_posterholder.pdf | RGB 600dpi. AD1 A3. Finished 297×416 (4mm shorter than standard A3).
AD2 | A3_AD2_template.pdf | AD2A3 | Acrylic Poster Holder Landscape A3 (AD2) | 421 x 293 |  | 421 x 293 |  |  |  |  | 600 | Approx. 9945 x 6921 px | RGB | Landscape | PDF or EPS | PDF or EPS | Acrylic | Single sided | RGB not CMYK. 600dpi not 300dpi. Landscape. Finished 421×293mm. No safe area stated. | A3_AD2_template.pdf | RGB 600dpi. AD2 A3 landscape. Finished 421×293mm.
AD3 | 3A4_AD3_posterholder.pdf | AD31/3A4 | Acrylic Poster Holder Portrait with Open Base 1/3 A4 (AD3) | 99 x 209 |  | 99 x 209 |  |  |  |  | 600 | Approx. 2339 x 4937 px at 600dpi | RGB | Portrait | PDF or EPS | PDF or EPS | Acrylic | Single sided | RGB not CMYK. 600dpi not 300dpi. Actual size template. Bleed to finished edge 99×209mm. | 3A4_AD3_posterholder.pdf | 1/3 A4. RGB 600dpi. Note: 1mm shorter than AS1 (209 vs 210mm) — different product.
AD4 | A3_AD4_template.pdf | AD4A3 | Acrylic Free Standing Poster Holder A3 (AD4) | 421 x 294 |  | 421 x 294 |  |  |  |  | 600 | Approx. 9945 x 6945 px | RGB | Landscape | PDF or EPS | PDF or EPS | Acrylic | Single sided | RGB not CMYK. 600dpi not 300dpi. Landscape. Finished 421×294mm. No safe area stated. | A3_AD4_template.pdf | RGB 600dpi. AD4 A3 landscape. Finished 421×294mm. 1mm taller than AD2A3.
ADBOA5 | ADBOA5_PrintTemplate_L.pdf | ADBOA5-L | Magnetic Wooden Photo Block with Acrylic A5 Landscape | 183 x 121 |  | 183 x 121 | 177 x 115 |  | 3mm each side |  | 600 |  | CMYK | Landscape | PDF/EPS | PDF | Magnetic wooden block with acrylic face | Single | 600dpi (not 300); finished 183x121; safe 177x115; 3mm safe margin each side | ADBOA5_PrintTemplate_L.pdf | 600dpi; landscape
ADBOA5 | ADBOA5_PrintTemplate_P.pdf | ADBOA5-P | Magnetic Wooden Photo Block with Acrylic A5 Portrait | 121 x 183 |  | 121 x 183 | 115 x 177 |  | 3mm each side |  | 600 |  | CMYK | Portrait | PDF/EPS | PDF | Magnetic wooden block with acrylic face | Single | 600dpi (not 300); finished 121x183; safe 115x177 | ADBOA5_PrintTemplate_P.pdf | 600dpi; portrait
ADP | ADP1200_Print_Template.pdf | ADP1200 | Acrylic Display Pedestal ADP1200 | No numeric sizes in template (actual size stated) | [5 empty] | Screw holes — keep vital text away; these areas obscured by screws on construction | 300 |  | CMYK |  | PDF/EPS | PDF | Printed acrylic panel | Single | Single side of pedestal only; screw holes are obstruction areas; no numeric sizes in this template (full unit); safe areas marked for screw holes | ADP1200_Print_Template.pdf | No numeric sizes; screw holes obstruction
ADP | ADP900_Print_Template.pdf | ADP900 | Acrylic Display Pedestal ADP900 | No numeric sizes in template (actual size stated) | [5 empty] | Screw holes — keep vital text away | 300 |  | CMYK |  | PDF/EPS | PDF | Printed acrylic panel | Single | Single side of pedestal only; screw holes obstruction areas; no numeric sizes | ADP900_Print_Template.pdf | No numeric sizes; screw holes obstruction
ADP | adp 1200 flat pack.PDF | [18 empty] | adp 1200 flat pack.PDF | PARK: Empty content. Appears to be a flat-pack assembly drawing, not a print template. ADP1200 print templates already in v9.
ADP | adp 900 flat pack.PDF | [18 empty] | adp 900 flat pack.PDF | PARK: Empty content. Flat-pack assembly drawing, not a print template. ADP900 print template already in v9.
ADP1200 | ADP1200_Print_Template_Panel2_288x1200.pdf |  | Acrylic Display Pedestal ADP1200 (Panel 2: 288x1200mm) | 288 x 1200 |  | 288 x 1200 | 278 x 1190 |  | 5mm each side |  | 300 |  | CMYK | Portrait | PDF or EPS | PDF or EPS |  |  | Panel 2 of ADP1200. Two panels total (Panel 1: 300x1200mm). | PDF page 1 | New row added in session 6 (June 2026 parsing).
ADP1200 | ADP1200_Print_Template_Panel1_300x1200.pdf |  | Acrylic Display Pedestal ADP1200 (Panel 1: 300x1200mm) | 300 x 1200 |  | 300 x 1200 | 290 x 1190 |  | 5mm each side |  | 300 |  | CMYK | Portrait | PDF or EPS | PDF or EPS |  |  | Panel 1 of ADP1200. Two panels total (Panel 2: 288x1200mm). | PDF page 1 | New row added in session 6 (June 2026 parsing).
AFS | AFS7-PrintTemplate.pdf | AFS7 | Aisle Fin Holder with Double Slot (AFS7) | 156 x 771 | 156 x 771 | 150 x 765 | 140 x 745 | 3mm each side | 5mm inside finished | Hanging holes — keep vital text/imagery away | 150 |  | CMYK | Portrait | PDF/EPS | PDF | Printed insert | Single | 150dpi (not 300); hanging holes obstruction; bleed to 156x771; finished 150x765; safe 140x745 | AFS7-PrintTemplate.pdf | 150dpi — lower than standard; hanging holes noted
AFS | AFS1-PRINTED_V2.pdf | AFS1 | Aisle Sign Fixture and Hooks AFS1 | 156 x 756 | 156 x 756 | 150 x 750 | 140 x 723.25 | 3mm each side | 5mm sides, 13.4mm top/bottom | Hanging holes (obscure artwork) | 150 | Template/bleed: approx. 921 x 4465 px; Safe/visual: approx. 827 x 4270 px | CMYK | Portrait | PDF or EPS | PDF or EPS | Printed insert | Single sided | 150dpi not 300dpi. Hanging holes obstruct artwork — keep vital content in safe area. Bleed 156×756; finished 150×750; safe 140×723.25mm. | AFS1-PRINTED_V2.pdf | V2. 150dpi. Safe 140×723.25mm. Hanging holes noted.
AFS | AFS3-PRINTED_V2.pdf | AFS3 | Magnetic Banner Hanger AFS3 | 156 x 756 | 156 x 756 | 150 x 750 | 140 x 723.25 | 3mm each side | 5mm sides, 13.4mm top/bottom | Hanging holes (obscure artwork) | 150 | Template/bleed: approx. 921 x 4465 px; Safe/visual: approx. 827 x 4270 px | CMYK | Portrait | PDF or EPS | PDF or EPS | Printed insert | Single sided | 150dpi not 300dpi. Same dimensions as AFS1 and AFS5. Hanging holes obstruct artwork. | AFS3-PRINTED_V2.pdf | V2. Same spec as AFS1/AFS5 (150dpi, 156×756 bleed, 140×723.25 safe).
AFS | AFS5-PRINTED_V2.pdf | AFS5 | Magnetic Aisle Sign AFS5 | 156 x 756 | 156 x 756 | 150 x 750 | 140 x 723.25 | 3mm each side | 5mm sides, 13.4mm top/bottom | Hanging holes (obscure artwork) | 150 | Template/bleed: approx. 921 x 4465 px; Safe/visual: approx. 827 x 4270 px | CMYK | Portrait | PDF or EPS | PDF or EPS | Printed insert | Single sided | 150dpi not 300dpi. Same dimensions as AFS1 and AFS3. Hanging holes obstruct artwork. | AFS5-PRINTED_V2.pdf | V2. Same spec as AFS1/AFS3 family.
AFS | AFS7-PrintTemplate.pdf | AFS7 | Aisle Fin Holder with Double Slot AFS7 | 156 x 771 | 156 x 771 | 150 x 765 | 140 x 745 | 3mm each side | 5mm sides, 10mm top/bottom | Hanging holes (obscure artwork) | 150 | Template/bleed: approx. 921 x 4553 px; Safe/visual: approx. 827 x 4400 px | CMYK | Portrait | PDF or EPS | PDF or EPS | Printed insert | Single sided | 150dpi not 300dpi. Slightly taller than AFS1/3/5 (771mm vs 756mm). Hanging holes obstruct artwork. | AFS7-PrintTemplate.pdf | 150dpi. Bleed 156×771; finished 150×765; safe 140×745. Taller than AFS1/3/5.
AS1 | 1-3A4_AS1_posterholder.pdf | AS11/3A4 | Acrylic Free Standing Poster Holder 1/3 A4 (AS1) | 99 x 210 |  | 99 x 210 |  |  |  |  | 600 | Approx. 2339 x 4961 px at 600dpi | RGB | Portrait | PDF or EPS | PDF or EPS | Acrylic | Single sided | RGB not CMYK. 600dpi not 300dpi. Actual size template. Bleed to finished edge 99×210mm. No separate safe area stated. | 1-3A4_AS1_posterholder.pdf | 1/3 A4. RGB 600dpi. Older template — higher DPI requirement than standard.
AS1 | A3_AS1_posterholder.pdf | AS1A3 | Acrylic Free Standing Poster Holder A3 (AS1) | 297 x 419 |  | 297 x 419 |  |  |  |  | 600 | Approx. 7016 x 9898 px | RGB | Portrait | PDF or EPS | PDF or EPS | Acrylic | Single sided | RGB not CMYK. 600dpi not 300dpi. Finished 297×419mm (1mm shorter than A3 420mm). No safe area. | A3_AS1_posterholder.pdf | RGB 600dpi. AS1 A3. Finished 297×419mm.
AS2 | A3_AS2_template.pdf | AS2A3 | Acrylic Free Standing Poster Holder Landscape A3 (AS2) | 420 x 296 |  | 420 x 296 |  |  |  |  | 600 | Approx. 9921 x 6992 px | RGB | Landscape | PDF or EPS | PDF or EPS | Acrylic | Single sided | RGB not CMYK. 600dpi not 300dpi. Landscape. Finished 420×296mm. No safe area. | A3_AS2_template.pdf | RGB 600dpi. AS2 A3 landscape. Finished 420×296mm.
AS3 | AS3_thirdA4_posterholder.pdf | AS31/3A4 | Menu Holder with Six Faces 1/3 A4 poster | 99 x 210 |  | 99 x 210 | 93 x 204 |  | 3mm each side |  | 300 | Template/bleed: approx. 1169 x 2480 px; Safe/visual: approx. 1098 x 2409 px | CMYK | Portrait | PDF or EPS | PDF or EPS |  | Single sided | Keep essential text within safe area 93×204mm. Bleed to finished edge 99×210mm. | AS3_thirdA4_posterholder.pdf | 1/3 A4 format. Finished 99×210; safe 93×204.
AS4 | AS4-100_template (1).pdf | AS4-100 | Acrylic Menu Holder AS4-100 (two print panels) | 100 x 257.21 |  | 100 x 257.21 |  |  |  | Bend area (prone to stretching); non-print areas at construction | 300 | Template/bleed: approx. 1181 x 3035 px; Safe/visual: approx. 1181 x 3035 px | CMYK | Portrait | PDF or EPS | PDF or EPS | Acrylic | Single sided | Two print areas (Side A and Side B). Bend area non-printable. Keep vital text away from bend and non-print construction areas. | AS4-100_template (1).pdf | Two-panel print (front + back visible when bent). Bend area prone to stretching. No safe area numeric dims in snippet.
AS5 | AS5A4L_Template.pdf | AS5A4L-PRINTED | Poster Sleeve A4 Landscape (AS5A4L) | 210 x 297 |  | 210 x 297 |  |  |  |  | 300 | Template/bleed: approx. 2480 x 3508 px; Safe/visual: approx. 2480 x 3508 px | RGB | Landscape | PDF or EPS | PDF or EPS |  | Single sided | RGB not CMYK. Finished size = template size 210×297mm. No separate safe area stated. | AS5A4L_Template.pdf | RGB (not CMYK). A4 landscape poster sleeve. No bleed or safe area stated — finished = template.
BAY MAXI | BAY MAXI-1000X2000-PRINT TEMPLATE.PDF | UMFB001020 | Bay Maxi Fabric Display 1000x2000mm | 1060 x 2060 | 1060 x 2060 | 1000 x 2000 | 1000 x 2000 | 30mm each side |  | 30mm textile nylon strip fits into maxi profile — bleed wraps into channel | 300 |  | CMYK | Portrait | PDF/EPS | PDF | Fabric textile | Single | Textile display; 30mm bleed wraps into maxi profile channel (double-sided tape + nylon strip); viewable area = finished size; extend background to full bleed | BAY MAXI-1000X2000-PRINT TEMPLATE.PDF | Fabric/textile; 30mm bleed; CMYK
BAY MAXI | BAY MAXI-1000X3000-PRINT TEMPLATE.PDF | UMFB001030 | Bay Maxi Fabric Display 1000x3000mm | 1060 x 3060 | 1060 x 3060 | 1000 x 3000 | 1000 x 3000 | 30mm each side |  | 30mm textile nylon strip fits into maxi profile | 300 |  | CMYK | Portrait | PDF/EPS | PDF | Fabric textile | Single | Textile display; 30mm bleed wraps into maxi profile channel (double-sided tape + nylon strip); viewable area = finished size; extend background to full bleed | BAY MAXI-1000X3000-PRINT TEMPLATE.PDF | Fabric/textile; 30mm bleed; CMYK
BAY MAXI | BAY MAXI-1500X2000-PRINT TEMPLATE.PDF | UMFB001015 | Bay Maxi Fabric Display 1500x2000mm | 1560 x 2060 | 1560 x 2060 | 1500 x 2000 | 1500 x 2000 | 30mm each side |  | 30mm textile nylon strip fits into maxi profile | 300 |  | CMYK | Portrait | PDF/EPS | PDF | Fabric textile | Single | Textile display; 30mm bleed wraps into maxi profile channel (double-sided tape + nylon strip); viewable area = finished size; extend background to full bleed | BAY MAXI-1500X2000-PRINT TEMPLATE.PDF | Fabric/textile; 30mm bleed; CMYK
BAY MAXI | BAY MAXI-1500X3000-PRINT TEMPLATE.PDF |  | Bay Maxi Fabric Display 1500x3000mm | 1560 x 3060 | 1560 x 3060 | 1500 x 3000 | 1500 x 3000 | 30mm each side |  | 30mm textile nylon strip fits into maxi profile | 300 |  | CMYK | Portrait | PDF/EPS | PDF | Fabric textile | Single | Textile display; 30mm bleed wraps into maxi profile channel (double-sided tape + nylon strip); viewable area = finished size; extend background to full bleed | BAY MAXI-1500X3000-PRINT TEMPLATE.PDF | Fabric/textile; 30mm bleed; CMYK
BAY MAXI | BAY MAXI-2000X2000-PRINT TEMPLATE.PDF |  | Bay Maxi Fabric Display 2000x2000mm | 2060 x 2060 | 2060 x 2060 | 2000 x 2000 | 2000 x 2000 | 30mm each side |  | 30mm textile nylon strip fits into maxi profile | 300 |  | CMYK | Portrait | PDF/EPS | PDF | Fabric textile | Single | Textile display; 30mm bleed wraps into maxi profile channel (double-sided tape + nylon strip); viewable area = finished size; extend background to full bleed | BAY MAXI-2000X2000-PRINT TEMPLATE.PDF | Fabric/textile; 30mm bleed; CMYK
BAY MAXI | BAY MAXI-2000X3000-PRINT TEMPLATE.PDF |  | Bay Maxi Fabric Display 2000x3000mm | 2060 x 3060 | 2060 x 3060 | 2000 x 3000 | 2000 x 3000 | 30mm each side |  | 30mm textile nylon strip fits into maxi profile | 300 |  | CMYK | Portrait | PDF/EPS | PDF | Fabric textile | Single | Textile display; 30mm bleed wraps into maxi profile channel (double-sided tape + nylon strip); viewable area = finished size; extend background to full bleed | BAY MAXI-2000X3000-PRINT TEMPLATE.PDF | Fabric/textile; 30mm bleed; CMYK
BlackBack(foldover)DS100 | Black Back (fold over) DS 100�_838x1005 (1).pdf | PBB | Printed retractable banner (Black Back fold-over DS) | 838 x 1005 |  | 838 x 1005 |  |  |  | Bend/fold area | 300 |  | CMYK | Portrait | PDF or EPS | PDF or EPS | PVC banner | Double sided | No template spec layer — file appears to be customer artwork proof. Dimensions derivable from filename only. | PDF page 1 | WARNING: No spec template layer found. This file appears to be a finished customer artwork proof, not a blank print template. Dimensions inferred from filename. Review whether file belongs in template library.
BlackBack(foldover)DS100 | Black Back (fold over) DS 100�_838x1305.pdf | Black Back (fold ove | Printed retractable banner (Black Back fold-over DS) | 838 x 1305 |  | 838 x 1305 |  |  |  |  | 300 |  | CMYK | Portrait | PDF or EPS | PDF or EPS | PVC banner | Double sided | No template spec layer — file appears to be customer artwork proof. Dimensions derivable from filename only. | PDF page 1 | WARNING: No spec template layer found. This file appears to be a finished customer artwork proof, not a blank print template. Dimensions inferred from filename. Review whether file belongs in template library.
BlackBack(foldover)DS100 | Black Back (fold over) DS 100�_838x1605.pdf |  | Printed retractable banner (Black Back fold-over DS) | 838 x 1605 |  | 838 x 1605 |  |  |  |  | 300 |  | CMYK | Portrait | PDF or EPS | PDF or EPS | PVC banner | Double sided | No template spec layer — file appears to be customer artwork proof. Dimensions derivable from filename only. | PDF page 1 | WARNING: No spec template layer found. This file appears to be a finished customer artwork proof, not a blank print template. Dimensions inferred from filename. Review whether file belongs in template library.
BNR02 | BNR02_6ft x 3ft(1828.8 x 914.4mm)_V2.pdf | BNR02 | Outdoor Banner With Eyelets | 1878.8 x 964.4 | 1878.8 x 964.4 | 1828.8 x 914.4 | 1664.8 x 750.4 | 25mm left/right, 25mm top/bottom | 82mm left/right, 82mm top/bottom | Banner eyelets | 300 | Template/bleed: approx. 22191 x 11391 px; Finished: approx. 21600 x 10800 px; Safe/visual: approx. 19663 x 8863 px | CMYK | Landscape | PDF or EPS | PDF or EPS |  |  | Keep vital text/imagery within safe/visual area. Avoid eyelets / edge zones. | PDF page 1 | Automated export from current PDF/canvas corpus. Review superseding notes in canvas where applicable.
BNR02 | BNR02_6ft x 3ft(1828.8 x 914.4mm).pdf | BNR02 | Outdoor Banner With Eyelets | 1878.8 x 964.4 | 1878.8 x 964.4 | 1828.8 x 914.4 | 1664.8 x 750.4 | 25mm left/right, 25mm top/bottom | 82mm left/right, 82mm top/bottom | Banner eyelets | 300 |  | CMYK | Landscape | PDF or EPS | PDF or EPS |  |  | Older filename (no _V2 suffix); same specs. | PDF page 1 | New row added in session 6 (June 2026 parsing).
BOLL01 | BOLL01-100-PRINTED_PRINTSETUP.pdf | BOLL01-100-PRINTED | Bollard Cover | 656 x 1006 | 656 x 1006 | 650 x 1000 | 290 x 990 | 3mm left/right, 3mm top/bottom | Approx. 5mm inner margin per panel | Non-print area(s) | 300 | Template: approx. 7748 x 11882 px; Finished: approx. 7677 x 11811 px; Safe/visual: approx. 3425 x 11693 px | CMYK | Portrait | PDF or EPS | PDF or EPS |  | Single sided (wraps round) | Safe areas are per panel (x2); avoid non-print/construction areas. | PDF page 1 | Full spec extracted.
BOLL01 | BOLL01-120-PRINTED_PRINTSETUP.pdf | BOLL01-120-PRINTED | Bollard Cover | 656 x 1206 | 656 x 1206 | 650 x 1200 | 290 x 1190 | 3mm left/right, 3mm top/bottom | Approx. 5mm inner margin per panel | Non-print area(s) | 300 | Template: approx. 7748 x 14244 px; Finished: approx. 7677 x 14173 px; Safe/visual: approx. 3425 x 14055 px | CMYK | Portrait | PDF or EPS | PDF or EPS |  | Single sided (wraps round) | Safe areas are per panel (x2); avoid non-print/construction areas. | PDF page 1 | Full spec extracted.
BOLL01 | BOLL01-80-PRINTED_PRINTSETUP.pdf | BOLL01-80-PRINTED | Bollard Cover | 656 x 806 | 656 x 806 | 650 x 800 | 290 x 790 | 3mm left/right, 3mm top/bottom | Approx. 5mm inner margin per panel | Non-print area(s) | 300 | Template: approx. 7748 x 9520 px; Finished: approx. 7677 x 9449 px; Safe/visual: approx. 3425 x 9331 px | CMYK | Portrait | PDF or EPS | PDF or EPS |  | Single sided (wraps round) | Safe areas are per panel (x2); avoid non-print/construction areas. Keep vital content within safe zone. | PDF page 1 | Full spec extracted. Safe area stated as 290x790mm x2 (one per panel side).
BOLL02 | BOLL02-120-PRINTED_PRINTSETUP.pdf | BOLL02-120- | [17 empty] | PDF page 1 | Automated export from current PDF/canvas corpus. Review superseding notes in canvas where applicable.
BOLL02 | BOLL02-100-PRINTED_PRINTSETUP.pdf | BOLL02-100-PRINTED | Bollard Cover | 806 x 1006 | 806 x 1006 | 800 x 1000 | 375 x 990 | 3mm left/right, 3mm top/bottom | Approx. 5mm inner margin per panel | Non-print area(s) | 300 | Template: approx. 9520 x 11882 px; Finished: approx. 9449 x 11811 px; Safe/visual: approx. 4429 x 11693 px | CMYK | Portrait | PDF or EPS | PDF or EPS |  | Single sided (wraps round) | Safe areas are per panel (x2); avoid non-print/construction areas. | PDF page 1 | Full spec extracted.
BOLL02 | BOLL02-80-PRINTED_PRINTSETUP.pdf | BOLL02-80-PRINTED | Bollard Cover | 806 x 806 | 806 x 806 | 800 x 800 | 375 x 790 | 3mm left/right, 3mm top/bottom | Approx. 5mm inner margin per panel | Non-print area(s) | 300 | Template: approx. 9520 x 9520 px; Finished: approx. 9449 x 9449 px; Safe/visual: approx. 4429 x 9331 px | CMYK | Square | PDF or EPS | PDF or EPS |  | Single sided (wraps round) | Safe areas are per panel (x2); avoid non-print/construction areas. | PDF page 1 | Full spec extracted. Matches BOLL02-100 pattern; finished 800x800.
BOLL05 | BOLL05-100-PRINTED_PRINTSETUP.pdf | BOLL05-100- | [17 empty] | PDF page 1 | Automated export from current PDF/canvas corpus. Review superseding notes in canvas where applicable.
BOLL05 | BOLL05-120-PRINTED_PRINTSETUP.pdf | BOLL05-120- | [17 empty] | PDF page 1 | Automated export from current PDF/canvas corpus. Review superseding notes in canvas where applicable.
BOLL05 | BOLL05-80-PRINTED_PRINTSETUP.pdf | BOLL05-80- | [17 empty] | PDF page 1 | Automated export from current PDF/canvas corpus. Review superseding notes in canvas where applicable.
BOLL06 | BOLL06-100-PRINTED_PRINTSETUP.pdf | BOLL06-100- | [17 empty] | PDF page 1 | Automated export from current PDF/canvas corpus. Review superseding notes in canvas where applicable.
BOLL06 | BOLL06-120-PRINTED_PRINTSETUP.pdf | BOLL06-120- | [17 empty] | PDF page 1 | Automated export from current PDF/canvas corpus. Review superseding notes in canvas where applicable.
BOLL06 | BOLL06-80-PRINTED_PRINTSETUP.pdf | BOLL06-80- | [17 empty] | PDF page 1 | Automated export from current PDF/canvas corpus. Review superseding notes in canvas where applicable.
BOLL07 | BOLL07-100-PRINTED_PRINTSETUP.pdf | BOLL07-100- | [17 empty] | PDF page 1 | Automated export from current PDF/canvas corpus. Review superseding notes in canvas where applicable.
BOLL07 | BOLL07-120-PRINTED_PRINTSETUP.pdf | BOLL07-120- | [17 empty] | PDF page 1 | Automated export from current PDF/canvas corpus. Review superseding notes in canvas where applicable.
BOLL07 | BOLL07-80-PRINTED_PRINTSETUP.pdf | BOLL07-80- | [17 empty] | PDF page 1 | Automated export from current PDF/canvas corpus. Review superseding notes in canvas where applicable.
BOLL08 | BOLL08-100-PRINTED_PRINTSETUP.pdf | BOLL08-100- | [17 empty] | PDF page 1 | Automated export from current PDF/canvas corpus. Review superseding notes in canvas where applicable.
BOLL08 | BOLL08-120-PRINTED_PRINTSETUP.pdf | BOLL08-120- | [17 empty] | PDF page 1 | Automated export from current PDF/canvas corpus. Review superseding notes in canvas where applicable.
BOLL08 | BOLL08-80-PRINTED_PRINTSETUP.pdf | BOLL08-80- | [17 empty] | PDF page 1 | Automated export from current PDF/canvas corpus. Review superseding notes in canvas where applicable.
BWP | BWP_PrintTemplate.pdf | BWP | Branded Wooden Planter | 300 x 211 |  | 300 x 211 | 270 x 196 |  | 15mm each side | Frame-obscured border | 300 |  | CMYK | Landscape | PDF or EPS | PDF or EPS |  |  | Keep vital content in visual area. | PDF page 1 | New row added in session 6 (June 2026 parsing).
CBA | CBA-BANNER-S1200_doublesided NEW.PDF | CBA-BANNER-D1200 | CBA Banner Double Sided 1200mm | 25% scale — no numeric sizes in template | [5 empty] | Stitched/assembled areas obscure outside safe area; back artwork must be inverted | 300 |  | CMYK | Portrait | PDF/EPS | PDF | Banner | Double | 25% scale template; back artwork setup inverted; finished size stated as size once trimmed before folding/stitching; safe area defined; note file labelled S1200 but content describes D1200 double sided | CBA-BANNER-S1200_doublesided NEW.PDF | 25% scale; double sided; filename/content mismatch — content says D1200
CBA | CBA-BANNER-D1500_doublesided (1) NEW.PDF | CBA-BANNER-D1500 | CBA Double Sided Banner 1500mm | 25% scale — no numeric sizes in template | [5 empty] | Stitched/assembled areas obscure outside safe area; back artwork must be inverted | 300 |  | CMYK | Portrait | PDF or EPS | PDF or EPS | Banner | Double sided | 25% scale template. Back artwork must be set up inverted. Safe area defined. Stitched/assembled areas obscure outside safe area. | CBA-BANNER-D1500_doublesided (1) NEW.PDF | 25% scale. DS 1500mm banner. Back artwork inverted. Note: filename says S1200 (single) but content says D1500 (double) — content takes precedence.
CBA | CBA-BANNER-D1800_doublesided (1) NEW.PDF | CBA-BANNER-D1800 | CBA Double Sided Banner 1800mm | 25% scale — no numeric sizes in template | [5 empty] | Stitched/assembled areas obscure outside safe area; back artwork must be inverted | 300 |  | CMYK | Portrait | PDF or EPS | PDF or EPS | Banner | Double sided | 25% scale template. Back artwork must be set up inverted. Safe area defined. | CBA-BANNER-D1800_doublesided (1) NEW.PDF | 25% scale. DS 1800mm banner. Back artwork inverted.
CBB | CBB-S12-PRINTED.pdf | CBB-S12-PRINTED | CBB Single Sided Banner 1200mm | 25% scale — no numeric sizes in template | [5 empty] | Stitched/assembled areas obscure outside safe area | 300 |  | CMYK | Portrait | PDF/EPS | PDF | Banner | Single | 25% scale template; finished size = size once trimmed before folding/stitching; safe area defined | CBB-S12-PRINTED.pdf | 25% scale; single sided
CBS1 | CBS1_A5_PrintTemplate.pdf | CBS1A5 | Lean Back Chalkboard Sign A5 (CBS1) | 148 x 210 |  | 148 x 210 | 142 x 197 |  | 3mm sides, 6.5mm top/bottom | Bend/warp area outside safe area | 300 | Template/bleed: approx. 1748 x 2480 px; Safe/visual: approx. 1677 x 2327 px | CMYK | Portrait | PDF or EPS | PDF or EPS |  | Single sided | Keep essential text within safe area 142×197mm. Anything outside may be cut off or warped at product bend. | CBS1_A5_PrintTemplate.pdf | A5 lean-back chalkboard. Finished 148×210; safe 142×197.
CBS1 | CBS1_A7_PrintTemplate.pdf | CBS1A7 | Lean Back Chalkboard Sign A7 (CBS1) | 74 x 105 |  | 74 x 105 | 68 x 92 |  | 3mm each side | Bend/warp area outside safe area | 300 | Template/bleed: approx. 874 x 1240 px; Safe/visual: approx. 803 x 1087 px | CMYK | Portrait | PDF or EPS | PDF or EPS |  | Single sided | Keep essential text within safe area 68×92mm. Anything outside may be cut off or warped at product bend. | CBS1_A7_PrintTemplate.pdf | A7. Finished 74×105; safe 68×92.
CBS2 | CBS2_A6_PrintTemplate.pdf | CBS2A6 | Lean Back Chalkboard Sign A6 (CBS2) | 148 x 105 |  | 148 x 105 | 142 x 92 |  | 3mm sides, 6.5mm top/bottom | Bend/warp area outside safe area | 300 | Template/bleed: approx. 1748 x 1240 px; Safe/visual: approx. 1677 x 1087 px | CMYK | Landscape | PDF or EPS | PDF or EPS |  | Single sided | Keep essential text within safe area 142×92mm. Anything outside may be cut off or warped at product bend. | CBS2_A6_PrintTemplate.pdf | A6. Finished 148×105; safe 142×92. CBS2 lean-back variant.
CBS2 | CBS2_A7_PrintTemplate.pdf | CBS2A7 | Lean Back Chalkboard Sign A7 (CBS2) | 105 x 74 |  | 105 x 74 | 99 x 61 |  | 3mm each side | Bend/warp area outside safe area | 300 | Template/bleed: approx. 1240 x 874 px; Safe/visual: approx. 1169 x 720 px | CMYK | Portrait | PDF or EPS | PDF or EPS |  | Single sided | Keep essential text within safe area 99×61mm. Anything outside may be cut off or warped. | CBS2_A7_PrintTemplate.pdf | A7. Finished 105×74; safe 99×61.
CBS2 | CBS2_A8_PrintTemplate.pdf | CBS2A8 | Lean Back Chalkboard Sign A8 (CBS2) | 74 x 52 |  | 74 x 52 | 68 x 39 |  | 3mm each side | Bend/warp area outside safe area | 300 | Template/bleed: approx. 874 x 614 px; Safe/visual: approx. 803 x 461 px | CMYK | Landscape | PDF or EPS | PDF or EPS |  | Single sided | Keep essential text within safe area 68×39mm. Very small format — minimal artwork area. | CBS2_A8_PrintTemplate.pdf | A8. Finished 74×52; safe 68×39. Very small format.
CBS2 | CBS2_A8_PrintTemplate.pdf (duplicate reference) | [18 empty] | CBS2_A8_PrintTemplate.pdf | PARK: Duplicate reference to CBS2_A8_PrintTemplate.pdf already extracted as file 131 in this batch.
CD | CD1 - A4 Portrait Counter-Mounted Literature Holder.PDF | CD1 | A4 Portrait Counter-Mounted Literature Holder (CD1) — engineering drawing |  |  | 210 x 79 |  |  |  |  | 300 |  |  | Portrait | PDF/EPS | PDF | Printed polystyrene holder | Single | Engineering drawing not standard print template; graphic area 210x79mm (W x H); material polystyrene; clear gloss finish; dimensions extracted from technical drawing | CD1 - A4 Portrait Counter-Mounted Literature Holder.PDF | Engineering drawing; graphic dims 210x79mm
CD | CD3 - A5 Portrait Counter-Mounted Literature Holder.PDF | CD3 | A5 Portrait Counter-Mounted Literature Holder (CD3) — engineering drawing |  |  | 149 x 63 |  |  |  |  | 300 |  |  | Portrait | PDF/EPS | PDF | Printed polystyrene holder | Single | Engineering drawing; graphic area 149x63mm; polystyrene; clear gloss | CD3 - A5 Portrait Counter-Mounted Literature Holder.PDF | Engineering drawing; graphic dims 149x63mm
CD | CD4 - 3rd A4 Portrait Counter-Mounted Literature Holder.PDF | CD4 | 3rd A4 Portrait Counter-Mounted Literature Holder (CD4) — engineering drawing |  |  | 99 x 47 |  |  |  |  | 300 |  |  | Portrait | PDF/EPS | PDF | Printed polystyrene holder | Single | Engineering drawing; graphic area 99x47mm; polystyrene; clear gloss | CD4 - 3rd A4 Portrait Counter-Mounted Literature Holder.PDF | Engineering drawing; graphic dims 99x47mm
CD | CD5 - Desk Business Card Holder.PDF | CD5 | Desk Business Card Holder (CD5) — engineering drawing |  |  | 67 x 11 |  |  |  |  | 300 |  |  | Landscape | PDF/EPS | PDF | Printed polystyrene holder | Single | Engineering drawing; graphic area 67x11mm; polystyrene; clear gloss; very small print area | CD5 - Desk Business Card Holder.PDF | Engineering drawing; graphic dims 67x11mm; tiny print area
CD | CD1EC_Template.pdf | CD1EC | Extra Capacity Leaflet Holder Counterstanding (CD1EC) | 210 x 70 |  | 210 x 70 |  |  |  |  | 600 |  | RGB | Landscape | PDF/EPS | PDF | Printed holder panel | Single | RGB not CMYK; 600dpi; finished 210x70mm; no separate safe area stated | CD1EC_Template.pdf | RGB; 600dpi; 210x70mm
CD | CD4EC_printtemplate.pdf | CD4EC | Extra Capacity Leaflet Holder Counterstanding (CD4EC) | 80 x 108 |  | 80 x 108 |  |  |  |  | 600 |  | RGB | Portrait | PDF/EPS | PDF | Printed holder panel | Single | RGB not CMYK; 600dpi; finished 80x108mm | CD4EC_printtemplate.pdf | RGB; 600dpi; 80x108mm
CD1 | CD1_PrintTemplate.pdf | CD1 | Counter-Mounted Literature Holder (A4 Portrait) | 210 x 79 |  | 210 x 79 | 206 x 75 |  | 2mm each side |  | 600 |  | CMYK | Portrait | PDF or EPS | PDF or EPS | Vinyl applied | Single-sided | Keep essential artwork in safe area. | PDF page 1 | New row added in session 6 (June 2026 parsing).
CD110 | CD110_Template.pdf | CD110 | Countertop Leaflet Holder CD110 | 100 x 50 |  | 100 x 50 |  |  |  |  | 300 |  | CMYK | Landscape | PDF or EPS | PDF or EPS | Vinyl applied | Single-sided | No safe area stated. | PDF page 1 | New row added in session 6 (June 2026 parsing).
CD3 | CD3_PrintTemplate.pdf | CD3 | Counter-Mounted Literature Holder (A5 Portrait) | 149 x 63 |  | 149 x 63 | 145 x 59 |  | 2mm each side |  | 600 |  | CMYK | Portrait | PDF or EPS | PDF or EPS | Vinyl applied | Single-sided | Keep essential artwork in safe area. | PDF page 1 | New row added in session 6 (June 2026 parsing).
CD4 | CD4_PrintTemplate.pdf | CD4 | Counter-Mounted Literature Holder (3rd A4 Portrait) | 99 x 47 |  | 99 x 47 | 95 x 43 |  | 2mm each side |  | 600 |  | CMYK | Landscape | PDF or EPS | PDF or EPS | Vinyl applied | Single-sided | Keep essential artwork in safe area. | PDF page 1 | New row added in session 6 (June 2026 parsing).
CD5 | CD5_PrintTemplate.pdf | CD5 | Desk Business Card Holder | 67 x 11 |  | 67 x 11 | 65 x 9 |  | 1mm each side |  | 600 |  | CMYK | Landscape | PDF or EPS | PDF or EPS | Vinyl applied | Single-sided | Very small print area. | PDF page 1 | New row added in session 6 (June 2026 parsing).
CPV | CPV-4030-PRINTED.pdf | CPV-4030-PRINTED | Custom Printed Vinyl Floor Sticker 400x300mm | 404 x 304 | 404 x 304 | 400 x 300 |  | 2mm each side |  |  | 300 |  | CMYK | Landscape | PDF/EPS | PDF | Vinyl floor sticker | Single | Bleed 404x304; finished 400x300; 2mm bleed each side; vital text within finished size | CPV-4030-PRINTED.pdf | Floor sticker; 2mm bleed
CPV | CPV-4030-PRINTED.pdf | CPV-4030-PRINTED | Custom Printed Vinyl Floor Sticker 400×300mm | 404 x 304 | 404 x 304 | 400 x 300 | 400 x 300 | 2mm each side |  |  | 300 | Template/bleed: approx. 4772 x 3591 px; Safe/visual: approx. 4724 x 3543 px | CMYK | Landscape | PDF or EPS | PDF or EPS | Vinyl floor sticker | Single sided | Bleed 404×304; finished 400×300. Keep vital content within finished size. 2mm bleed each side. | CPV-4030-PRINTED.pdf | Floor sticker 400×300mm. 2mm bleed. No separate safe area — vital content within finished size.
CTT | CTT_105x170.pdf | CTT | CTT Acrylic Tent 105x170mm | 105 x 170 |  | 105 x 170 |  |  |  | Bend area — keep vital artwork/text away from bend | 300 |  | CMYK | Portrait | PDF/EPS | PDF | Acrylic | Single | Bend area where product folds to shape; artwork on back set up this way up (displays correctly when bent); safe area inside bend | CTT_105x170.pdf | Bend area; artwork set up on back
CTT | CTT_300x162.pdf | CTT | CTT Acrylic Tent 300x162mm | 300 x 162 |  | 300 x 162 |  |  |  | Bend area — keep vital artwork/text away | 300 |  | CMYK | Landscape | PDF/EPS | PDF | Acrylic | Single | 300x162mm variant; bend area where product folds; artwork on back set up this way up | CTT_300x162.pdf | 300x162mm variant; bend area
CTT | CTT_105x170.pdf | CTT | CTT Acrylic Tent 105×170mm | 105 x 170 |  | 105 x 170 |  |  |  | Bend area (warping risk); artwork set up on back | 300 | Template/bleed: approx. 1240 x 2008 px; Safe/visual: approx. 1240 x 2008 px | CMYK | Portrait | PDF or EPS | PDF or EPS | Acrylic | Single sided | Artwork set up on back, displays correctly when bent. Bend area prone to warping — keep vital content away. No separate safe area numeric dims in snippet. | CTT_105x170.pdf | 105×170mm acrylic tent. Artwork on back; bend area noted. Safe area dims not in snippet.
CTT | CTT_300x162.pdf | CTT | CTT Acrylic Tent 300×162mm | 300 x 162 |  | 300 x 162 |  |  |  | Bend area (warping risk); artwork set up on back | 300 | Template/bleed: approx. 3543 x 1913 px; Safe/visual: approx. 3543 x 1913 px | CMYK | Landscape | PDF or EPS | PDF or EPS | Acrylic | Single sided | Artwork set up on back, displays correctly when bent. Bend area prone to warping — keep vital content away. | CTT_300x162.pdf | 300×162mm acrylic tent. Landscape. Artwork on back; bend area noted.
DAB02 | DAB02_V2.pdf | DAB02 | 43" Digital A Board lower panel | 506 x 556 |  | 506 x 556 |  |  |  |  | 300 | Template: approx. 5976 x 6567 px; Finished: approx. 5976 x 6567 px | CMYK | Landscape | PDF or EPS | PDF or EPS |  | Single sided | Artwork must have transparent background. Logos and text must be vector/outlined. Lower panel only. | PDF page 1 | Full spec extracted. Template covers lower portion of the A Board only.
DDB | DDB_Template.pdf | DDB | Freestanding Digital Signage with Brochure Holder (DDB) — original | No numeric sizes in template (actual size stated) | [5 empty] | Top and bottom print areas only; anything outside these areas obscured | 300 |  | CMYK | Portrait | PDF/EPS | PDF | Printed totem panels | Single | Two print areas (top and bottom of totem only); transparent background required; vectors preferred; no numeric sizes in original template | DDB_Template.pdf | No numeric sizes; top+bottom panels only; transparent bg
DDB | DDB_Template_V2.pdf | DDB | Freestanding Digital Signage with Brochure Holder (DDB) — V2 | 265 x 225 |  | 265 x 225 |  |  |  | Print area 265x225mm; single panel (one area of totem) | 300 |  | CMYK | Portrait | PDF/EPS | PDF | Printed totem panel | Single | V2 — single panel template with numeric size 265x225mm; transparent background required | DDB_Template_V2.pdf | V2; 265x225mm; single panel
DDS | DDS_Template.pdf | DDS | Slimline HD LCD Advertising Screen (DDS) | 270 x 400 |  | 270 x 400 |  |  |  | Print area 270x400; anything outside obscured | 300 |  | CMYK | Portrait | PDF/EPS | PDF | Printed totem panel | Single | Print area 270x400mm; transparent background required; vectors preferred | DDS_Template.pdf | 270x400mm; transparent bg
DDS | DDS_Template.pdf | DDS | Slimline HD LCD Advertising Screen DDS | 270 x 400 |  | 270 x 400 |  |  |  | Outside print area obscured | 300 | Template/bleed: approx. 3189 x 4724 px; Safe/visual: approx. 3189 x 4724 px | CMYK | Portrait | PDF or EPS | PDF or EPS | Printed totem panel | Single sided | Print area 270×400mm only. Transparent background required. Vectors preferred. Anything outside print area will be obscured. | DDS_Template.pdf | 270×400mm print area. Transparent background. Vectors preferred.
DDT | DDT_43inch_V2.pdf | DDT-01K | 43" Digital Display Totem (DDT-01K) V2 | 596 x 625 |  | 596 x 625 |  |  |  | Lower portion of totem only | 300 |  | RGB | Portrait | PDF/EPS | PDF | Printed lower panel | Single | RGB not CMYK; 596x625mm; lower portion of totem only; transparent background; vectors preferred | DDT_43inch_V2.pdf | RGB; lower panel only; 596x625mm
DDT | DDT_55inch_V2.pdf | DDT-55K | 55" Digital Display Totem (DDT-55K) V2 | 708 x 480 |  | 708 x 480 |  |  |  | Lower portion of totem only | 300 |  | RGB | Landscape | PDF/EPS | PDF | Printed lower panel | Single | RGB not CMYK; 708x480mm; lower portion of totem only; transparent background; vectors preferred | DDT_55inch_V2.pdf | RGB; lower panel only; 708x480mm
DDT-01 | DDT_43inch_V3.pdf | DDT-01 | 43" Digital Display Totem lower panel (V3) | 577 x 625 |  | 577 x 625 |  |  |  | Totem lower panel only | 300 |  | CMYK | Portrait | PDF or EPS | PDF or EPS |  |  | Lower panel only. | PDF page 1 | New row added in session 6 (June 2026 parsing).
DDV | DDV-49KT-BRANDED.pdf | DDV-49KT-BRANDED | 49" Touchscreen Digital Display Totem (lower panel branding) | 675 x 725 |  | 675 x 725 |  |  |  | Lower panel only — artwork printed on lower portion of totem only | 300 |  | CMYK | Portrait | PDF/EPS | PDF | Printed panel | Single | Applies to lower panel only; upper portion not printed; ensure logos/text in vector format | DDV-49KT-BRANDED.pdf | V1 — differs from V2 (600x625mm) in sheet; this version is 675x725mm; lower panel only
DDV-43 | DDV_43inch.pdf | DDV-43 | 43" Digital Display Totem lower panel | 590 x 625 |  | 590 x 625 |  |  |  | Totem lower panel only | 300 |  | CMYK | Portrait | PDF or EPS | PDF or EPS |  |  | Lower panel only. | PDF page 1 | New row added in session 6 (June 2026 parsing).
DDV-49KT | DDV-49KT-BRANDEDV2.pdf | DDV-49KT-BRANDED | 49" Touchscreen Digital Display Totem lower panel | 600 x 625 |  | 600 x 625 |  |  |  | Totem lower panel only | 300 |  | CMYK | Portrait | PDF or EPS | PDF or EPS |  |  | V2. Same specs as DDV-49KT-BRANDED.pdf. | PDF page 1 | New row added in session 6 (June 2026 parsing).
DHS | DHS_Template.pdf | DHS | Automatic Hand Sanitiser Dispenser With Advertising Screen (DHS) | No numeric sizes in template (actual size stated) | [5 empty] | Non-printable area (bends and door frame) — artwork not printed here; two separate artwork panels (middle and door) | 300 |  | CMYK | Portrait | PDF/EPS | PDF | Printed unit panels | Single | Two artwork panels (middle + door); non-printable area at bends and door frame; transparent background required; no numeric sizes | DHS_Template.pdf | No numeric sizes; two panels; non-printable bend/door area; transparent bg
EAS | A1 EAS branded chalkboard template.pdf | EAS04C-BRANDED/EAS05C-BRANDED/EAS06C-BRANDED | Branded Chalkboard Easel A1 — EAS04C, EAS05C, EAS06C | 594 x 841 |  | 594 x 841 | 582 x 829 |  | 6mm each side | May be cut off during finishing outside visual area | 300 | Finished: approx. 7016 x 9933 px; Visual: approx. 6874 x 9791 px | RGB | Portrait | PDF or EPS | PDF or EPS |  | Single sided | RGB not CMYK. Visual area 582×829mm; finished 594×841mm. Narrower margin than snap frame variants (6mm vs 10mm). | A1 EAS branded chalkboard template.pdf | RGB 300dpi. Covers EAS04C/05C/06C-BRANDED. Visual 582×829mm.
ERB | 800mm-roller-banner-template.pdf |  | 800mm Roller Banner (older template) | Not stated (image only) | [6 empty] | 300 |  |  | Portrait | PDF or EPS | PDF or EPS |  | Single sided | Image-only template — no text extractable. | 800mm-roller-banner-template.pdf | PARK: Image-only. Use ERB_800mm-roller-banner-template.pdf (newer, with full spec) instead.
FAB1 | FAB11020_1000X2000_PRINT TEMPLATE.pdf | FAB11020 | Internal LED Tension Fabric Banner Frame 1000×2000mm | 1060 x 2060 | 1060 x 2060 | 1060 x 2060 | 1000 x 2000 | 30mm each side | 30mm each side | Frame-obscured border | 300 | Template/bleed: approx. 12520 x 24331 px; Safe/visual: approx. 11811 x 23622 px | CMYK | Portrait | PDF or EPS | PDF or EPS | Fabric textile | Single sided | Keep vital text/imagery within visual area. 30mm bleed wraps into frame channel. | FAB11020_1000X2000_PRINT TEMPLATE.pdf | Extracted June 2026 batch.
FAB1 | FAB11030_1000X3000_PRINT TEMPLATE.pdf | FAB11030 | Internal LED Tension Fabric Banner Frame 1000×3000mm | 1060 x 3060 | 1060 x 3060 | 1060 x 3060 | 1000 x 3000 | 30mm each side | 30mm each side | Frame-obscured border | 300 | Template/bleed: approx. 12520 x 36142 px; Safe/visual: approx. 11811 x 35433 px | CMYK | Portrait | PDF or EPS | PDF or EPS | Fabric textile | Single sided | Keep vital text/imagery within visual area. | FAB11030_1000X3000_PRINT TEMPLATE.pdf | Extracted June 2026 batch.
FAB1 | FAB11520-PRINTED.pdf | FAB11520-PRINTED | Internal LED Tension Fabric Banner Frame 1500×2000mm | 1560 x 2060 | 1560 x 2060 | 1560 x 2060 | 1500 x 2000 | 30mm each side | 30mm each side | Frame-obscured border | 300 | Template/bleed: approx. 18425 x 24331 px; Safe/visual: approx. 17717 x 23622 px | CMYK | Portrait | PDF or EPS | PDF or EPS | Fabric textile | Single sided | Keep vital text/imagery within visual area. | FAB11520-PRINTED.pdf | Alternate filename for FAB1 1500x2000 family.
FAB1 | FAB11530-PRINTED.pdf | FAB11530-PRINTED | Internal LED Tension Fabric Banner Frame 1500×3000mm | 1560 x 3060 | 1560 x 3060 | 1560 x 3060 | 1500 x 3000 | 30mm each side | 30mm each side | Frame-obscured border | 300 | Template/bleed: approx. 18425 x 36142 px; Safe/visual: approx. 17717 x 35433 px | CMYK | Portrait | PDF or EPS | PDF or EPS | Fabric textile | Single sided | Keep vital text/imagery within visual area. | FAB11530-PRINTED.pdf | Same spec as FAB11530_1500X3000 variant.
FAB1 | FAB11530_1500X3000_PRINT TEMPLATE.pdf | FAB11530 | Internal LED Tension Fabric Banner Frame 1500×3000mm | 1560 x 3060 | 1560 x 3060 | 1560 x 3060 | 1500 x 3000 | 30mm each side | 30mm each side | Frame-obscured border | 300 | Template/bleed: approx. 18425 x 36142 px; Safe/visual: approx. 17717 x 35433 px | CMYK | Portrait | PDF or EPS | PDF or EPS | Fabric textile | Single sided | Keep vital text/imagery within visual area. | FAB11530_1500X3000_PRINT TEMPLATE.pdf | Older filename variant; same spec as FAB11530-PRINTED.pdf.
FAB1 | FAB12020_2000X2000_PRINT TEMPLATE.pdf | FAB12020 | Internal LED Tension Fabric Banner Frame 2000×2000mm | 2060 x 2060 | 2060 x 2060 | 2060 x 2060 | 2000 x 2000 | 30mm each side | 30mm each side | Frame-obscured border | 300 | Template/bleed: approx. 24331 x 24331 px; Safe/visual: approx. 23622 x 23622 px | CMYK | Square | PDF or EPS | PDF or EPS | Fabric textile | Single sided | Keep vital text/imagery within visual area. | FAB12020_2000X2000_PRINT TEMPLATE.pdf | Extracted June 2026 batch.
FAB1 | FAB12030_2000X3000_PRINT TEMPLATE.pdf | FAB12030 | Internal LED Tension Fabric Banner Frame 2000×3000mm | 2060 x 3060 | 2060 x 3060 | 2060 x 3060 | 2000 x 3000 | 30mm each side | 30mm each side | Frame-obscured border | 300 | Template/bleed: approx. 24331 x 36142 px; Safe/visual: approx. 23622 x 35433 px | CMYK | Portrait | PDF or EPS | PDF or EPS | Fabric textile | Single sided | Keep vital text/imagery within visual area. | FAB12030_2000X3000_PRINT TEMPLATE.pdf | Extracted June 2026 batch.
FAB1 | FAB1A0_PrintTemplate.pdf | FAB1A0 | Internal LED Tension Fabric Banner Frame A0 (841×1189mm visual) | 901 x 1249 | 901 x 1249 | 901 x 1249 | 841 x 1189 | 30mm each side | 30mm each side | Frame-obscured border | 300 | Template/bleed: approx. 10642 x 14752 px; Safe/visual: approx. 9933 x 14043 px | CMYK | Portrait | PDF or EPS | PDF or EPS | Fabric textile | Single sided | Keep vital text/imagery within A0 visual area. | FAB1A0_PrintTemplate.pdf | A0 format. Same spec as FAB3A0.
FAB1 | FAB1_1500X2000_PRINT TEMPLATE.pdf | FAB1 | Internal LED Tension Fabric Banner Frame 1500×2000mm | 1560 x 2060 | 1560 x 2060 | 1560 x 2060 | 1500 x 2000 | 30mm each side | 30mm each side | Frame-obscured border | 300 | Template/bleed: approx. 18425 x 24331 px; Safe/visual: approx. 17717 x 23622 px | CMYK | Portrait | PDF or EPS | PDF or EPS | Fabric textile | Single sided | Keep vital text/imagery within visual area. | FAB1_1500X2000_PRINT TEMPLATE.pdf | Older filename; same spec as FAB11520-PRINTED.
FAB3 | FAB31014_1060x1460_PRINT_TEMPLATE.pdf | FAB31014 | Internal LED Tension Fabric Banner Frame 1000×1400mm | 1060 x 1460 | 1060 x 1460 | 1060 x 1460 | 1000 x 1400 | 30mm each side | 30mm each side | Frame-obscured border | 300 | Template/bleed: approx. 12520 x 17244 px; Safe/visual: approx. 11811 x 16535 px | CMYK | Portrait | PDF or EPS | PDF or EPS | Fabric textile | Single sided | Keep vital text/imagery within visual area. | FAB31014_1060x1460_PRINT_TEMPLATE.pdf | Extracted June 2026 batch.
FAB3 | FAB334_568x822_PRINT_TEMPLATE.pdf | FAB334 | Internal LED Tension Fabric Banner Frame 508×762mm | 568 x 822 | 568 x 822 | 568 x 822 | 508 x 762 | 30mm each side | 30mm each side | Frame-obscured border | 300 | Template/bleed: approx. 6709 x 9709 px; Safe/visual: approx. 6000 x 9000 px | CMYK | Portrait | PDF or EPS | PDF or EPS | Fabric textile | Single sided | Keep vital text/imagery within visual area. | FAB334_568x822_PRINT_TEMPLATE.pdf | Extracted June 2026 batch.
FAB3 | FAB346_1076x1584_PRINT_TEMPLATE.pdf | FAB346 | Internal LED Tension Fabric Banner Frame 1016×1524mm | 1076 x 1584 | 1076 x 1584 | 1076 x 1584 | 1016 x 1524 | 30mm each side | 30mm each side | Frame-obscured border | 300 | Template/bleed: approx. 12709 x 18709 px; Safe/visual: approx. 12000 x 18000 px | CMYK | Portrait | PDF or EPS | PDF or EPS | Fabric textile | Single sided | Keep vital text/imagery within visual area. | FAB346_1076x1584_PRINT_TEMPLATE.pdf | Extracted June 2026 batch.
FAB3 | FAB3A0_901x1249_PRINT_TEMPLATE.pdf | FAB3A0 | Internal LED Tension Fabric Banner Frame A0 (901×1249mm) | 901 x 1249 | 901 x 1249 | 901 x 1249 | 841 x 1189 | 30mm each side | 30mm each side | Frame-obscured border | 300 | Template/bleed: approx. 10642 x 14752 px; Safe/visual: approx. 9933 x 14043 px | CMYK | Portrait | PDF or EPS | PDF or EPS | Fabric textile | Single sided | Keep vital text/imagery within visual area. Same spec as FAB1A0. | FAB3A0_901x1249_PRINT_TEMPLATE.pdf | FAB3 SKU family; same dims as FAB1A0.
FAB6 | FAB61010_1000x1000_PRINT TEMPLATE.pdf | FAB61010-PRINTED | Internal LED Tension Fabric Banner Frame 1000×1000mm (FAB6 series) | 1060 x 1060 | 1060 x 1060 | 1060 x 1060 | 1000 x 1000 | 30mm each side | 30mm each side | Frame-obscured border | 300 | Template/bleed: approx. 12520 x 12520 px; Safe/visual: approx. 11811 x 11811 px | CMYK | Square | PDF or EPS | PDF or EPS | Fabric textile | Single sided | Keep vital text within visual area 1000×1000mm. 30mm bleed wraps into frame channel. | FAB61010_1000x1000_PRINT TEMPLATE.pdf | FAB6 series (newer filename). Same spec as FAB61010 already in v9 (1000×1000 visual, 1060×1060 bleed).
FAB6 | FAB62010_1000x2000_PRINT TEMPLATE.pdf | FAB62010-PRINTED | Internal LED Tension Fabric Banner Frame 1000×2000mm (FAB6 series) | 1060 x 2060 | 1060 x 2060 | 1060 x 2060 | 1000 x 2000 | 30mm each side | 30mm each side | Frame-obscured border | 300 | Template/bleed: approx. 12520 x 24331 px; Safe/visual: approx. 11811 x 23622 px | CMYK | Portrait | PDF or EPS | PDF or EPS | Fabric textile | Single sided | Keep vital text within visual area 1000×2000mm. | FAB62010_1000x2000_PRINT TEMPLATE.pdf | FAB6 series (newer filename). Same spec as FAB62010 already in v9.
FAB6 | FAB655_500x500_PRINT TEMPLATE.pdf | FAB655-PRINTED | Internal LED Tension Fabric Banner Frame 500×500mm (FAB655) | 560 x 560 | 560 x 560 | 560 x 560 | 500 x 500 | 30mm each side | 30mm each side | Frame-obscured border | 300 | Template/bleed: approx. 6614 x 6614 px; Safe/visual: approx. 5906 x 5906 px | CMYK | Square | PDF or EPS | PDF or EPS | Fabric textile | Single sided | Keep vital text within visual area 500×500mm. | FAB655_500x500_PRINT TEMPLATE.pdf | FAB655 — 500×500mm square format. 560×560mm bleed/finished; 500×500mm visual.
FAB61010 | FAB61010_1000x1000_PRINT TEMPLATE.pdf |  | Internal LED Tension Fabric Banner Frame | 1060 x 2060 | 0 x 1060 | 0 x 1060 | 1000 x 1000 | 0mm left/right, 0mm top/bottom | \-500mm left/right, 30mm top/bottom | Frame-obscured border | 300 | Template: approx. 12520 x 24331 px; Bleed: approx. 0 x 12520 px; Finished: approx. 0 x 12520 px; Safe/visual: approx. 11811 x 11811 px | CMYK | Portrait | PDF or EPS | PDF or EPS |  |  | Keep vital text/imagery within safe/visual area. | PDF page 1 | Automated export from current PDF/canvas corpus. Review superseding notes in canvas where applicable.
FAB62010 | FAB62010_1000x2000_PRINT TEMPLATE.pdf |  | Internal LED Tension Fabric Banner Frame | 1060 x 2060 | 0 x 2060 | 0 x 2060 | 1000 x 2000 | 0mm left/right, 0mm top/bottom | \-500mm left/right, 30mm top/bottom | Frame-obscured border | 300 | Template: approx. 12520 x 24331 px; Bleed: approx. 0 x 24331 px; Finished: approx. 0 x 24331 px; Safe/visual: approx. 11811 x 23622 px | CMYK | Portrait | PDF or EPS | PDF or EPS |  |  | Keep vital text/imagery within safe/visual area. | PDF page 1 | Automated export from current PDF/canvas corpus. Review superseding notes in canvas where applicable.
FAB655 | FAB655_500x500_PRINT TEMPLATE.pdf |  | Internal LED Tension Fabric Banner Frame | 560 x 560 | 0 x 560 | 0 x 560 | 500 x 500 | 0mm left/right, 0mm top/bottom | \-250mm left/right, 30mm top/bottom | Frame-obscured border | 300 | Template: approx. 6614 x 6614 px; Bleed: approx. 0 x 6614 px; Finished: approx. 0 x 6614 px; Safe/visual: approx. 5906 x 5906 px | CMYK | Square | PDF or EPS | PDF or EPS |  |  | Keep vital text/imagery within safe/visual area. | PDF page 1 | Automated export from current PDF/canvas corpus. Review superseding notes in canvas where applicable.
FG2 | FG2-5-PRINTED_Single Sided.pdf | FG2-5-PRINTED | Feather Flag 5.3m (single sided) | 25% scale — no numeric sizes in template | [6 empty] | 300 |  | CMYK | Portrait | PDF/EPS | PDF | Flag fabric | Single | No numeric sizes; 25% scale template; artwork scaled up to actual size at print; flags print one side only, reverse shows mirror image | FG2-5-PRINTED_Single Sided.pdf | No numeric sizes in template; 25% scale
FG2 | FG2-2-PRINTED_Single Sided.pdf | FG2-2-PRINTED | Feather Flag 2.8m (single sided) | 25% scale — no numeric sizes in template | [6 empty] | 300 |  | CMYK | Portrait | PDF/EPS | PDF | Flag fabric | Single | No numeric sizes; 25% scale template; flags print one side only, reverse shows mirror image | FG2-2-PRINTED_Single Sided.pdf | No numeric sizes in template; 25% scale
FG2 | FG2-2-PRINTED_Double Sided.pdf | FG2-2-PRINTED | Feather Flag 2.8m (double sided) | 25% scale — no numeric sizes in template | [6 empty] | 300 |  | CMYK | Portrait | PDF/EPS | PDF | Flag fabric | Double | No numeric sizes; 25% scale template | FG2-2-PRINTED_Double Sided.pdf | No numeric sizes in template; 25% scale; double sided — two artwork pages
FG2 | FG2-3-PRINTED_Double Sided.pdf | FG2-3-PRINTED | Feather Flag 3.5m (double sided) | 25% scale — no numeric sizes in template | [6 empty] | 300 |  | CMYK | Portrait | PDF/EPS | PDF | Flag fabric | Double | No numeric sizes; 25% scale template | FG2-3-PRINTED_Double Sided.pdf | No numeric sizes in template; 25% scale; double sided
FG2 | FG2-5-PRINTED_Double Sided.pdf | FG2-5-PRINTED | Feather Flag 5.3m (double sided) | 25% scale — no numeric sizes in template | [6 empty] | 300 |  | CMYK | Portrait | PDF/EPS | PDF | Flag fabric | Double | No numeric sizes; 25% scale template | FG2-5-PRINTED_Double Sided.pdf | No numeric sizes in template; 25% scale; double sided
FG2 | FG2-3-PRINTED_Single Sided.pdf | FG2-3-PRINTED | Feather Flag 3.5m (single sided) | 25% scale — no numeric sizes in template | [6 empty] | 300 |  | CMYK | Portrait | PDF/EPS | PDF | Flag fabric | Single | No numeric sizes; 25% scale template; flags print one side only, reverse shows mirror image | FG2-3-PRINTED_Single Sided.pdf | No numeric sizes in template; 25% scale
FG2 | 4.5m Large Feather Flag Double Side.pdf | FG2-4 (generic naming) | Feather Flag 4.5m Double Sided (generic named) | No numeric sizes in template | [5 empty] | Grey area is bleed; some areas run into hardware; keep important elements inside green line | 300 |  |  | Portrait | JPG | JPG | Flag fabric | Double | Save as 300dpi JPG (not PDF); fill entire artboard; grey area is bleed; green line = safe area; no numeric sizes; template elements to be removed before saving | 4.5m Large Feather Flag Double Side.pdf | Different instructions format — JPG output, not PDF/EPS; no numeric sizes; 4.5m size not previously covered
FG2 | 4.5m Large Feather Flag Single Side.pdf | FG2-4 (generic naming) | Feather Flag 4.5m Single Sided (generic named) | No numeric sizes in template | [5 empty] | Grey area is bleed; some areas run into hardware | 300 |  |  | Portrait | JPG | JPG | Flag fabric | Single | Save as 300dpi JPG; fill entire artboard; grey = bleed; green line = safe area; no numeric sizes | 4.5m Large Feather Flag Single Side.pdf | JPG output; no numeric sizes
FG2 | FG2-4-PRINTED 4.5m Feather Flag Double Sided.pdf | FG2-4-PRINTED | Feather Flag 4.5m (double sided) | 25% scale — no numeric sizes | [6 empty] | 300 |  | CMYK | Portrait | PDF or EPS | PDF or EPS | Flag fabric | Double sided | 25% scale; no numeric sizes; reverse shows mirror image; two artwork pages. | FG2-4-PRINTED 4.5m Feather Flag Double Sided.pdf | 25% scale; no numeric sizes; 4.5m DS feather flag.
FG2 | FG2-4-PRINTED 4.5m Feather Flag Single Sided.pdf | FG2-4-PRINTED | Feather Flag 4.5m (single sided) | 25% scale — no numeric sizes | [6 empty] | 300 |  | CMYK | Portrait | PDF or EPS | PDF or EPS | Flag fabric | Single sided; reverse mirror image | 25% scale; no numeric sizes; flags print one side only, reverse shows mirror image. | FG2-4-PRINTED 4.5m Feather Flag Single Sided.pdf | 25% scale; no numeric sizes; 4.5m SS feather flag.
FG2 | FG2-2-PRINTED_Single Sided.pdf | FG2-2-PRINTED | Feather Flag 2.8m Single Sided (updated template) | 25% scale — no numeric sizes | [6 empty] | 300 |  | CMYK | Portrait | Flattened print-ready PDF | PDF | Flag fabric | Single sided; reverse mirror image | 25% scale. Fonts to outlines. Do not embed images. Save as flattened PDF. Flags print one side only — reverse shows mirror image. | FG2-2-PRINTED_Single Sided.pdf | Updated template with additional instructions (flatten PDF, outline fonts, no embedded images). Same size as existing FG2-2 SS in v9.
FG2 | FG2-2-PRINTED_Double Sided.pdf | FG2-2-PRINTED | Feather Flag 2.8m Double Sided (updated template) | 25% scale — no numeric sizes | [6 empty] | 300 |  | CMYK | Portrait | Flattened print-ready PDF | PDF | Flag fabric | Double sided | 25% scale. Fonts to outlines. Do not embed images. Save as flattened PDF. Two artwork pages. | FG2-2-PRINTED_Double Sided.pdf | Updated template. Same size as FG2-2 DS in v9.
FG2 | FG2-3-PRINTED_Single Sided.pdf | FG2-3-PRINTED | Feather Flag 3.5m Single Sided (updated template) | 25% scale — no numeric sizes | [6 empty] | 300 |  | CMYK | Portrait | Flattened print-ready PDF | PDF | Flag fabric | Single sided; reverse mirror image | 25% scale. Updated instructions: flatten PDF, outline fonts, no embedded images. | FG2-3-PRINTED_Single Sided.pdf | Updated template. Same size as FG2-3 SS in v9.
FG2 | FG2-3-PRINTED_Double Sided.pdf | FG2-3-PRINTED | Feather Flag 3.5m Double Sided (updated template) | 25% scale — no numeric sizes | [6 empty] | 300 |  | CMYK | Portrait | Flattened print-ready PDF | PDF | Flag fabric | Double sided | 25% scale. Updated instructions: flatten PDF, outline fonts, no embedded images. | FG2-3-PRINTED_Double Sided.pdf | Updated template. Same size as FG2-3 DS in v9.
FG2 | FG2-5-PRINTED_Single Sided.pdf | FG2-5-PRINTED | Feather Flag 5.3m Single Sided (updated template) | 25% scale — no numeric sizes | [6 empty] | 300 |  | CMYK | Portrait | Flattened print-ready PDF | PDF | Flag fabric | Single sided; reverse mirror image | 25% scale. Updated instructions: flatten PDF, outline fonts, no embedded images. | FG2-5-PRINTED_Single Sided.pdf | Updated template. Same size as FG2-5 SS in v9.
FG2 | FG2-5-PRINTED_Double Sided.pdf | FG2-5-PRINTED | Feather Flag 5.3m Double Sided (updated template) | 25% scale — no numeric sizes | [6 empty] | 300 |  | CMYK | Portrait | Flattened print-ready PDF | PDF | Flag fabric | Double sided | 25% scale. Updated instructions: flatten PDF, outline fonts, no embedded images. | FG2-5-PRINTED_Double Sided.pdf | Updated template. Same size as FG2-5 DS in v9.
FG2 | FG2-3 Single Sided.pdf | FG2-3-PRINTED | Feather Flag 3.5m Single Sided (with numeric sizes) | 670 x 2686 | 670 x 2686 | 600 x 2616 | 530 x 2546 | 35mm each side | 35mm each side |  | 300 | Bleed: approx. 7913 x 31724 px; Safe: approx. 6260 x 30071 px | CMYK | Portrait | Flattened print-ready PDF | PDF | Flag fabric | Single sided; reverse mirror image | 25% scale template with actual mm sizes. Safe 530×2546; finished 600×2616; bleed 670×2686. | FG2-3 Single Sided.pdf | Has numeric sizes. Safe 530×2546; finished 600×2616; bleed 670×2686.
FG2 | 2.8m Feather 25_.pdf |  | Feather Flag 2.8m (25% scale, image-only template) | 25% scale — no numeric sizes (image only) | [6 empty] | 300 |  | CMYK | Portrait | PDF or EPS | PDF or EPS | Flag fabric | Single sided | Image-only template — no text extractable. 25% scale. Older format. | 2.8m Feather 25_.pdf | PARK: Image-only PDF, no text. Superseded by newer FG2-2 PRINTED templates which have numeric sizes.
FG2 | 2.8m Feather Flag Template.pdf |  | Feather Flag 2.8m (supplier template) | Not stated (graphic size 500 x 1900mm) |  | 500 x 1900 |  |  |  | Outside safe area (inside green line) | 300 | Approx. 5906 x 22441 px at 300dpi | CMYK or Pantone | Portrait | PDF or EPS | PDF or EPS | Flag fabric | Single sided | CMYK or Pantone. Graphic size 500×1900mm. Remove template lines leaving outer line only. Safe area inside green line. | 2.8m Feather Flag Template.pdf | Older supplier-format template. Graphic size 500×1900mm. CMYK or Pantone.
FG2 | 2.8m Small Feather Flag Double Side.pdf |  | Feather Flag 2.8m Double Sided (supplier template) | Not stated numerically | [5 empty] | Grey area (bleed/hardware); keep important elements inside green line | 300 |  | CMYK | Portrait | Flattened 300dpi JPG | JPG | Flag fabric | Double sided | Output as flattened 300dpi JPG (not PDF). Fill entire artboard. Black area = print area; grey = bleed/hardware. Keep content inside green line. | 2.8m Small Feather Flag Double Side.pdf | JPG output required (not PDF). No numeric sizes. Older supplier template format.
FG2 | 2.8m Small Feather Flag Single Side.pdf |  | Feather Flag 2.8m Single Sided (supplier template) | Not stated numerically | [5 empty] | Grey area (bleed/hardware); keep important elements inside green line | 300 |  | CMYK | Portrait | Flattened 300dpi JPG | JPG | Flag fabric | Single sided | Output as flattened 300dpi JPG (not PDF). Fill entire artboard. Keep content inside green line. | 2.8m Small Feather Flag Single Side.pdf | JPG output required. No numeric sizes. Older supplier template.
FG2 | 3.4 Medium Feather Flag Double Side.pdf |  | Feather Flag 3.4m Double Sided (supplier template) | Not stated numerically | [5 empty] | Grey area (bleed/hardware); keep important elements inside green line | 300 |  | CMYK | Portrait | Flattened 300dpi JPG | JPG | Flag fabric | Double sided | Output as flattened 300dpi JPG. Fill entire artboard. Keep content inside green line. | 3.4 Medium Feather Flag Double Side.pdf | JPG output required. No numeric sizes. Older supplier template.
FG2 | 3.4m Feather 25_.pdf |  | Feather Flag 3.4m (25% scale, image-only) | 25% scale — no numeric sizes (image only) | [6 empty] | 300 |  | CMYK | Portrait | PDF or EPS | PDF or EPS | Flag fabric | Single sided | Image-only template. Superseded by newer FG2-3 PRINTED templates. | 3.4m Feather 25_.pdf | PARK: Image-only PDF. Superseded.
FG2 | 3.4m Feather Flag Template.pdf |  | Feather Flag 3.4m (supplier template) | Not stated (graphic size 600 x 2600mm) |  | 600 x 2600 |  |  |  | Outside safe area (inside green line) | 300 | Approx. 7087 x 30709 px at 300dpi | CMYK or Pantone | Portrait | PDF or EPS | PDF or EPS | Flag fabric | Single sided | CMYK or Pantone. Graphic size 600×2600mm. Remove template lines leaving outer line only. Safe area inside green line. | 3.4m Feather Flag Template.pdf | Older supplier-format template. Graphic size 600×2600mm.
FG2 | 3.4m Medium Feather Flag Single Side.pdf |  | Feather Flag 3.4m Single Sided (supplier template) | Not stated numerically | [5 empty] | Grey area (bleed/hardware); keep important elements inside green line | 300 |  | CMYK | Portrait | Flattened 300dpi JPG | JPG | Flag fabric | Single sided | Output as flattened 300dpi JPG. Fill entire artboard. Keep content inside green line. | 3.4m Medium Feather Flag Single Side.pdf | JPG output required. No numeric sizes. Older supplier template.
FG2 | 4.5m Feather 25_.pdf |  | Feather Flag 4.5m (25% scale, image-only) | 25% scale — no numeric sizes (image only) | [6 empty] | 300 |  | CMYK | Portrait | PDF or EPS | PDF or EPS | Flag fabric | Single sided | Image-only template. Superseded by newer FG2-4/FG2-5 PRINTED templates. | 4.5m Feather 25_.pdf | PARK: Image-only PDF. Superseded.
FG2 | 4.5m Feather Flag Template.pdf |  | Feather Flag 4.5m (supplier template) | Not stated (graphic size 796 x 3396mm) |  | 796 x 3396 |  |  |  | Outside safe area (inside green line) | 300 | Approx. 9402 x 40110 px at 300dpi | CMYK or Pantone | Portrait | PDF or EPS | PDF or EPS | Flag fabric | Single sided | CMYK or Pantone. Graphic size 796×3396mm. Remove template lines leaving outer line only. Safe area inside green line. | 4.5m Feather Flag Template.pdf | Older supplier-format template. Graphic size 796×3396mm.
FG2-2 | FG2-2 Double Sided.pdf | FG2-2 |  | 25% output-size guide | [6 empty] | 300 |  | CMYK |  |  |  |  | Double sided | Keep vital text/imagery within safe/visual area. Do not embed images. | PDF page 1 | Automated export from current PDF/canvas corpus. Review superseding notes in canvas where applicable.
FG2-2 | FG2-2 Single Sided.pdf | FG2-2 |  | 25% output-size guide | [6 empty] | 300 |  | CMYK |  |  |  |  | Single sided | Keep vital text/imagery within safe/visual area. Do not embed images. | PDF page 1 | Automated export from current PDF/canvas corpus. Review superseding notes in canvas where applicable.
FG2-2 | FG2-2-PRINTED_Double Sided(1).pdf | FG2-2-PRINTED | Feather Flag | 25% output-size guide | [6 empty] | 300 |  | CMYK |  |  |  |  | Double sided | Keep vital text/imagery within safe/visual area. Do not embed images. | PDF page 1 | Automated export from current PDF/canvas corpus. Review superseding notes in canvas where applicable.
FG2-2 | FG2-2-PRINTED_Single Sided(1).pdf | FG2-2-PRINTED | Feather Flag | 25% output-size guide | [6 empty] | 300 |  | CMYK |  |  |  |  | Single sided; reverse mirror image | Keep vital text/imagery within safe/visual area. Single-sided flag reverse shows mirror image. Do not embed images. | PDF page 1 | Automated export from current PDF/canvas corpus. Review superseding notes in canvas where applicable.
FG2-3 | FG2-3 Double Sided.pdf | FG2-3 |  | 25% output-size guide | [6 empty] | 300 |  | CMYK |  |  |  |  | Double sided | Keep vital text/imagery within safe/visual area. Do not embed images. | PDF page 1 | Automated export from current PDF/canvas corpus. Review superseding notes in canvas where applicable.
FG2-3 | FG2-3 Single Sided.pdf | FG2-3 |  | 25% output-size guide | [6 empty] | 300 |  | CMYK |  |  |  |  | Single sided | Keep vital text/imagery within safe/visual area. Do not embed images. | PDF page 1 | Automated export from current PDF/canvas corpus. Review superseding notes in canvas where applicable.
FG2-3 | FG2-3-PRINTED_Double Sided(1).pdf | FG2-3-PRINTED | Feather Flag | 25% output-size guide | [6 empty] | 300 |  | CMYK |  |  |  |  | Double sided | Keep vital text/imagery within safe/visual area. Do not embed images. | PDF page 1 | Automated export from current PDF/canvas corpus. Review superseding notes in canvas where applicable.
FG2-3 | FG2-3-PRINTED_Single Sided(1).pdf | FG2-3-PRINTED | Feather Flag | 25% output-size guide | [6 empty] | 300 |  | CMYK |  |  |  |  | Single sided; reverse mirror image | Keep vital text/imagery within safe/visual area. Single-sided flag reverse shows mirror image. Do not embed images. | PDF page 1 | Automated export from current PDF/canvas corpus. Review superseding notes in canvas where applicable.
FG2-5 | FG2-5 Double Sided.pdf | FG2-5 |  | 25% output-size guide | [6 empty] | 300 |  | CMYK |  |  |  |  | Double sided | Keep vital text/imagery within safe/visual area. Do not embed images. | PDF page 1 | Automated export from current PDF/canvas corpus. Review superseding notes in canvas where applicable.
FG2-5 | FG2-5 Single Sided.pdf | FG2-5 |  | 25% output-size guide | [6 empty] | 300 |  | CMYK |  |  |  |  | Single sided | Keep vital text/imagery within safe/visual area. Do not embed images. | PDF page 1 | Automated export from current PDF/canvas corpus. Review superseding notes in canvas where applicable.
FG2-5 | FG2-5-PRINTED_Double Sided(1).pdf | FG2-5-PRINTED | Feather Flag | 25% output-size guide | [6 empty] | 300 |  | CMYK |  |  |  |  | Double sided | Keep vital text/imagery within safe/visual area. Do not embed images. | PDF page 1 | Automated export from current PDF/canvas corpus. Review superseding notes in canvas where applicable.
FG2-5 | FG2-5-PRINTED_Single Sided(1).pdf | FG2-5-PRINTED | Feather Flag | 25% output-size guide | [6 empty] | 300 |  | CMYK |  |  |  |  | Single sided; reverse mirror image | Keep vital text/imagery within safe/visual area. Single-sided flag reverse shows mirror image. Do not embed images. | PDF page 1 | Automated export from current PDF/canvas corpus. Review superseding notes in canvas where applicable.
FG3 | FG3-3-PRINTED_Double Sided.pdf | FG3-3-PRINTED | Teardrop Flag 3.5m (double sided) | 25% scale — no numeric sizes in template | [6 empty] | 300 |  | CMYK | Portrait | PDF/EPS | PDF | Flag fabric | Double | No numeric sizes; 25% scale template | FG3-3-PRINTED_Double Sided.pdf | No numeric sizes in template; 25% scale; double sided
FG3 | FG3-3-PRINTED_Single Sided.pdf | FG3-3-PRINTED | Teardrop Flag 3.5m (single sided) | 25% scale — no numeric sizes in template | [6 empty] | 300 |  | CMYK | Portrait | PDF/EPS | PDF | Flag fabric | Single | No numeric sizes; 25% scale template; flags print one side only, reverse shows mirror image | FG3-3-PRINTED_Single Sided.pdf | No numeric sizes in template; 25% scale
FG3 | FG3-2-PRINTED_Double Sided.pdf | FG3-2-PRINTED | Teardrop Flag 2.8m (double sided) | 25% scale — no numeric sizes in template | [6 empty] | 300 |  | CMYK | Portrait | PDF/EPS | PDF | Flag fabric | Double | No numeric sizes; 25% scale template | FG3-2-PRINTED_Double Sided.pdf | No numeric sizes in template; 25% scale; double sided
FG3 | FG3-2-PRINTED_Single Sided.pdf | FG3-2-PRINTED | Teardrop Flag 2.8m (single sided) | 25% scale — no numeric sizes in template | [6 empty] | 300 |  | CMYK | Portrait | PDF/EPS | PDF | Flag fabric | Single | No numeric sizes; 25% scale template; flags print one side only, reverse shows mirror image | FG3-2-PRINTED_Single Sided.pdf | No numeric sizes in template; 25% scale
FG3 | FG3-3-PRINTED_Single Sided.pdf | FG3-3-PRINTED | Teardrop Flag 3.5m Single Sided (updated template) | 25% scale — no numeric sizes | [6 empty] | 300 |  | CMYK | Portrait | Flattened print-ready PDF | PDF | Flag fabric | Single sided; reverse mirror image | 25% scale. Updated instructions: flatten PDF, outline fonts, no embedded images. | FG3-3-PRINTED_Single Sided.pdf | Updated template. Same size as FG3-3 SS in v9.
FG3 | FG3-2 Single Sided.pdf | FG3-2-PRINTED | Teardrop Flag 2.8m Single Sided (with numeric sizes) | 650 x 1620 | 650 x 1620 | 580 x 1550 | 510 x 1480 | 35mm each side | 35mm each side |  | 300 | Bleed: approx. 7677 x 19134 px; Safe: approx. 6024 x 17480 px | CMYK | Portrait | Flattened print-ready PDF | PDF | Flag fabric | Single sided; reverse mirror image | 25% scale template but provides actual mm sizes. Safe 510×1480; finished 580×1550; bleed 650×1620. Flatten PDF; outline fonts; no embedded images. | FG3-2 Single Sided.pdf | Has numeric sizes (unlike older PRINTED variants). Safe 510×1480; finished 580×1550; bleed 650×1620.
FG3 | FG3-2-PRINTED_Double Sided.pdf | FG3-2-PRINTED | Teardrop Flag 2.8m Double Sided (updated template) | 25% scale — no numeric sizes | [6 empty] | 300 |  | CMYK | Portrait | Flattened print-ready PDF | PDF | Flag fabric | Double sided | 25% scale. Flatten PDF; outline fonts; no embedded images. Two artwork pages. | FG3-2-PRINTED_Double Sided.pdf | Updated template. No numeric sizes. DS variant.
FG3 | FG3-2-PRINTED_Single Sided.pdf | FG3-2-PRINTED | Teardrop Flag 2.8m Single Sided (updated PRINTED template) | 25% scale — no numeric sizes | [6 empty] | 300 |  | CMYK | Portrait | Flattened print-ready PDF | PDF | Flag fabric | Single sided; reverse mirror image | 25% scale. Flatten PDF; outline fonts; no embedded images. | FG3-2-PRINTED_Single Sided.pdf | Updated template (PRINTED suffix). No numeric sizes. See FG3-2 Single Sided.pdf for actual mm dims.
FG3 | FG3-3 Single Sided.pdf | FG3-3-PRINTED | Teardrop Flag 3.5m Single Sided (with numeric sizes) | 628 x 2180 | 628 x 2180 | 558 x 2110 | 488 x 2040 | 35mm each side | 35mm each side |  | 300 | Bleed: approx. 7417 x 25748 px; Safe: approx. 5764 x 24094 px | CMYK | Portrait | Flattened print-ready PDF | PDF | Flag fabric | Single sided; reverse mirror image | 25% scale template with actual mm sizes. Safe 488×2040; finished 558×2110; bleed 628×2180. Flatten PDF; outline fonts; no embedded images. | FG3-3 Single Sided.pdf | Has numeric sizes. Safe 488×2040; finished 558×2110; bleed 628×2180.
FG3 | FG3-3 Double Sided.pdf | FG3-3-PRINTED | Teardrop Flag 3.5m Double Sided (with numeric sizes) | 628 x 2180 | 628 x 2180 | 588 x 2110 | 488 x 2040 | 20mm W / 35mm H each side | 50mm W / 35mm H each side |  | 300 | Bleed: approx. 7417 x 25748 px; Safe: approx. 5764 x 24094 px | CMYK | Portrait | Flattened print-ready PDF | PDF | Flag fabric | Double sided | 25% scale with actual mm sizes. Note: DS finished width is 588mm (vs SS 558mm). Two artwork pages required. | FG3-3 Double Sided.pdf | DS finished 588×2110 (wider than SS 558×2110). Bleed 628×2180; safe 488×2040.
FG3 | FG3-3-PRINTED_Single Sided.pdf | FG3-3-PRINTED | Teardrop Flag 3.5m Single Sided (updated PRINTED template) | 25% scale — no numeric sizes | [6 empty] | 300 |  | CMYK | Portrait | Flattened print-ready PDF | PDF | Flag fabric | Single sided; reverse mirror image | 25% scale. Flatten PDF; outline fonts; no embedded images. See FG3-3 Single Sided.pdf for numeric dims. | FG3-3-PRINTED_Single Sided.pdf | Updated PRINTED template. No numeric sizes. Same product as FG3-3 Single Sided.pdf.
FG3 | FG3-3-PRINTED_Double Sided.pdf | FG3-3-PRINTED | Teardrop Flag 3.5m Double Sided (updated PRINTED template) | 25% scale — no numeric sizes | [6 empty] | 300 |  | CMYK | Portrait | Flattened print-ready PDF | PDF | Flag fabric | Double sided | 25% scale. Flatten PDF; outline fonts; no embedded images. Two artwork pages. | FG3-3-PRINTED_Double Sided.pdf | Updated PRINTED template. No numeric sizes.
FG3 | 2.8m Small Teardrop - Double Sided.pdf |  | Teardrop Flag 2.8m Double Sided (supplier template) | Not stated numerically | [5 empty] | Grey area (bleed/hardware); keep important elements inside green line | 300 |  | CMYK | Portrait | Flattened 300dpi JPG | JPG | Flag fabric | Double sided | Output as flattened 300dpi JPG. Fill entire artboard. Keep content inside green line. | 2.8m Small Teardrop - Double Sided.pdf | JPG output required. No numeric sizes. Older supplier template.
FG3 | 2.8m Small Teardrop - Single Sided.pdf |  | Teardrop Flag 2.8m Single Sided (supplier template) | Not stated numerically | [5 empty] | Grey area (bleed/hardware); keep important elements inside green line | 300 |  | CMYK | Portrait | Flattened 300dpi JPG | JPG | Flag fabric | Single sided | Output as flattened 300dpi JPG. Fill entire artboard. Keep content inside green line. | 2.8m Small Teardrop - Single Sided.pdf | JPG output required. No numeric sizes. Older supplier template.
FG3 | 2.8m Teardrop 25_.pdf |  | Teardrop Flag 2.8m (25% scale, image-only) | 25% scale — no numeric sizes (image only) | [6 empty] | 300 |  | CMYK | Portrait | PDF or EPS | PDF or EPS | Flag fabric | Single sided | Image-only template — no text extractable. Superseded by newer FG3-2 PRINTED templates. | 2.8m Teardrop 25_.pdf | PARK: Image-only PDF. Superseded.
FG3 | 2.8m Teardrop Flag Template New.pdf |  | Teardrop Flag 2.8m (newer template, image-only) | Not stated (image only) | [6 empty] | 300 |  | CMYK | Portrait | PDF or EPS | PDF or EPS | Flag fabric | Single sided | Image-only template — no text extractable. | 2.8m Teardrop Flag Template New.pdf | PARK: Image-only PDF, no text extractable.
FG3 | 3.4m Medium Teardrop - Double Sided.pdf |  | Teardrop Flag 3.4m Double Sided (supplier template) | Not stated numerically | [5 empty] | Grey area (bleed/hardware); keep important elements inside green line | 300 |  | CMYK | Portrait | Flattened 300dpi JPG | JPG | Flag fabric | Double sided | Output as flattened 300dpi JPG. Fill entire artboard. Keep content inside green line. | 3.4m Medium Teardrop - Double Sided.pdf | JPG output required. No numeric sizes.
FG3 | 3.4m Medium Teardrop - Single Sided.pdf |  | Teardrop Flag 3.4m Single Sided (supplier template) | Not stated numerically | [5 empty] | Grey area (bleed/hardware); keep important elements inside green line | 300 |  | CMYK | Portrait | Flattened 300dpi JPG | JPG | Flag fabric | Single sided | Output as flattened 300dpi JPG. Fill entire artboard. Keep content inside green line. | 3.4m Medium Teardrop - Single Sided.pdf | JPG output required. No numeric sizes.
FG3 | 3.4m Teardrop 25_.pdf |  | Teardrop Flag 3.4m (25% scale, image-only) | 25% scale — no numeric sizes (image only) | [6 empty] | 300 |  | CMYK | Portrait | PDF or EPS | PDF or EPS | Flag fabric | Single sided | Image-only template. Superseded by newer FG3-3 PRINTED templates. | 3.4m Teardrop 25_.pdf | PARK: Image-only PDF. Superseded.
FG3 | 3.4m Teardrop Flag Template New.pdf |  | Teardrop Flag 3.4m (newer template, image-only) | Not stated (image only) | [6 empty] | 300 |  | CMYK | Portrait | PDF or EPS | PDF or EPS | Flag fabric | Single sided | Image-only template — no text extractable. | 3.4m Teardrop Flag Template New.pdf | PARK: Image-only PDF.
FG3 | 4.5m Teardrop 25_.pdf |  | Teardrop Flag 4.5m (25% scale, image-only) | 25% scale — no numeric sizes (image only) | [6 empty] | 300 |  | CMYK | Portrait | PDF or EPS | PDF or EPS | Flag fabric | Single sided | Image-only template. Superseded by newer FG3 PRINTED templates. | 4.5m Teardrop 25_.pdf | PARK: Image-only PDF. Superseded.
FG3 | 4.5m Teardrop Flag Template New.pdf |  | Teardrop Flag 4.5m (newer template, image-only) | Not stated (image only) | [6 empty] | 300 |  | CMYK | Portrait | PDF or EPS | PDF or EPS | Flag fabric | Single sided | Image-only template — no text extractable. | 4.5m Teardrop Flag Template New.pdf | PARK: Image-only PDF.
FG3-2 | FG3-2 Double Sided.pdf | FG3-2 |  | 25% output-size guide | [6 empty] | 300 |  | CMYK |  |  |  |  | Double sided | Keep vital text/imagery within safe/visual area. Do not embed images. | PDF page 1 | Automated export from current PDF/canvas corpus. Review superseding notes in canvas where applicable.
FG3-2 | FG3-2 Single Sided.pdf | FG3-2 |  | 25% output-size guide | [6 empty] | 300 |  | CMYK |  |  |  |  | Single sided | Keep vital text/imagery within safe/visual area. Do not embed images. | PDF page 1 | Automated export from current PDF/canvas corpus. Review superseding notes in canvas where applicable.
FG3-2 | FG3-2-PRINTED_Double Sided(1).pdf | FG3-2-PRINTED | Teardrop Flag | 25% output-size guide | [6 empty] | 300 |  | CMYK |  |  |  |  | Double sided | Keep vital text/imagery within safe/visual area. Do not embed images. | PDF page 1 | Automated export from current PDF/canvas corpus. Review superseding notes in canvas where applicable.
FG3-2 | FG3-2-PRINTED_Single Sided(1).pdf | FG3-2-PRINTED | Teardrop Flag | 25% output-size guide | [6 empty] | 300 |  | CMYK |  |  |  |  | Single sided; reverse mirror image | Keep vital text/imagery within safe/visual area. Single-sided flag reverse shows mirror image. Do not embed images. | PDF page 1 | Automated export from current PDF/canvas corpus. Review superseding notes in canvas where applicable.
FG3-3 | FG3-3 Double Sided.pdf | FG3-3 |  | 25% output-size guide | [6 empty] | 300 |  | CMYK |  |  |  |  | Double sided | Keep vital text/imagery within safe/visual area. Do not embed images. | PDF page 1 | Automated export from current PDF/canvas corpus. Review superseding notes in canvas where applicable.
FG3-3 | FG3-3 Single Sided.pdf | FG3-3 |  | 25% output-size guide | [6 empty] | 300 |  | CMYK |  |  |  |  | Single sided | Keep vital text/imagery within safe/visual area. Do not embed images. | PDF page 1 | Automated export from current PDF/canvas corpus. Review superseding notes in canvas where applicable.
FG3-3 | FG3-3-PRINTED_Double Sided(1).pdf | FG3-3-PRINTED | Teardrop Flag | 25% output-size guide | [6 empty] | 300 |  | CMYK |  |  |  |  | Double sided | Keep vital text/imagery within safe/visual area. Do not embed images. | PDF page 1 | Automated export from current PDF/canvas corpus. Review superseding notes in canvas where applicable.
FG3-3 | FG3-3-PRINTED_Single Sided(1).pdf | FG3-3-PRINTED | Teardrop Flag | 25% output-size guide | [6 empty] | 300 |  | CMYK |  |  |  |  | Single sided; reverse mirror image | Keep vital text/imagery within safe/visual area. Single-sided flag reverse shows mirror image. Do not embed images. | PDF page 1 | Automated export from current PDF/canvas corpus. Review superseding notes in canvas where applicable.
FLS | FLS_Template.pdf | FLS | Folding Ladder Shelf Stand chalkboard header panel | 400 x 400 |  | 400 x 400 | 395 x 395 |  | 2.5mm each side | Outside panel area | 300 | Template: approx. 4724 x 4724 px; Safe: approx. 4665 x 4665 px | CMYK | Square | PDF or EPS | PDF or EPS |  | Single sided | Header panel 400×400mm only. Transparent background. Vectors preferred. Safe area 395×395mm. | FLS_Template.pdf | Header panel only. CMYK 300dpi. Transparent background.
FOAMA2 | FOAMA2-PRINTED_template.pdf | FOAMA2-PRINTED | Printed Foamex Board A2 | 420 x 594 |  | 420 x 594 | 408 x 582 |  | 6mm each side |  | 300 | Template/bleed: approx. 4961 x 7016 px; Safe/visual: approx. 4819 x 6874 px | CMYK | Portrait | PDF or EPS | PDF or EPS | Foamex board | Single sided | Keep essential text/imagery within safe area. Bleed non-essential to edge. | FOAMA2-PRINTED_template.pdf | Foamex A2. Finished 420×594; safe 408×582.
FOAMA3 | FOAMA3-PRINTED_template.pdf | FOAMA3-PRINTED | Printed Foamex Board A3 | 297 x 420 |  | 297 x 420 | 287 x 410 |  | 5mm each side |  | 300 | Template/bleed: approx. 3508 x 4961 px; Safe/visual: approx. 3390 x 4843 px | CMYK | Portrait | PDF or EPS | PDF or EPS | Foamex board | Single sided | Keep essential text/imagery within safe area. Bleed non-essential to edge. | FOAMA3-PRINTED_template.pdf | Foamex A3. Finished 297×420; safe 287×410.
FOAMA5 | FOAMA5-PRINTED_template.pdf | FOAMA5-PRINTED | Printed Foamex Board A5 | 148 x 210 |  | 148 x 210 | 142 x 204 |  | 3mm each side |  | 300 | Template/bleed: approx. 1748 x 2480 px; Safe/visual: approx. 1677 x 2409 px | CMYK | Portrait | PDF or EPS | PDF or EPS | Foamex board | Single sided | Keep essential text/imagery within safe area. Bleed non-essential to edge. | FOAMA5-PRINTED_template.pdf | Foamex A5. Finished 148×210; safe 142×204.
FSDU | FSDU DRAWING V2.pdf |  | FSDU header print area template | Not stated numerically | [5 empty] | Header print area only; outside obscured on construction | 300 |  | CMYK |  | PDF or EPS | PDF or EPS |  | Single sided | No numeric sizes. Header area only. Engineering/construction drawing. | FSDU DRAWING V2.pdf | WARNING: No numeric sizes. Header panel only. No bleed/finished dims in snippet.
FSDU | FoamexFSDU_Header_Template.pdf |  | Foamex FSDU Header Panel | Not stated numerically | [5 empty] | Outside header area obscured on construction | 300 |  | CMYK |  | PDF or EPS | PDF or EPS | Foamex | Single sided | Header area only. Keep vital text within safe area. Bleed to finished edge. | FoamexFSDU_Header_Template.pdf | No numeric sizes in snippet. Header panel only (foamex variant of FSDU template).
FSDU | Slot FSDU print template.pdf |  | Slot FSDU header print area template | Not stated numerically | [5 empty] | Header print area only; outside header area obscured on construction | 300 |  | CMYK |  | PDF or EPS | PDF or EPS |  | Single sided | Header area only. No numeric sizes in snippet. Same structure as FSDU DRAWING V2.pdf. | Slot FSDU print template.pdf | No numeric sizes. Header panel only. Identical in structure to FSDU DRAWING V2.pdf.
FSHS | FSHS-1000_Printtemplate.pdf | FSHS-1000 | Floorstanding Sneeze Screen 1000mm | Not stated (actual size) | [6 empty] | 300 |  | CMYK |  | PDF or EPS | PDF or EPS |  | Single sided | Actual size template. Bleed to edge; keep vital text in safe area. | FSHS-1000_Printtemplate.pdf | No numeric sizes in snippet. Filename implies 1000mm width. Template states ACTUAL SIZE.
FSHS | FSHS-1200_Printtemplate.pdf | FSHS-1200 | Floorstanding Sneeze Screen 1200mm | Not stated (actual size) | [6 empty] | 300 |  | CMYK |  | PDF or EPS | PDF or EPS |  | Single sided | Actual size template. Bleed to edge; keep vital text in safe area. | FSHS-1200_Printtemplate.pdf | No numeric sizes in snippet. Filename implies 1200mm width. Template states ACTUAL SIZE.
FSHS | FSHS-800_Printtemplate.pdf | FSHS-800 | Floorstanding Sneeze Screen 800mm | Not stated (actual size) | [6 empty] | 300 |  | CMYK |  | PDF or EPS | PDF or EPS |  | Single sided | Actual size template. Bleed to edge; keep vital text in safe area. | FSHS-800_Printtemplate.pdf | No numeric sizes in snippet. Filename implies 800mm width. Template states ACTUAL SIZE.
General | 40x60 Poster Artwork Template.pdf | AW076 | 40x60" Poster | 1016 x 1524 |  | 1016 x 1524 |  |  |  |  | 300 |  |  | Portrait | PDF or EPS | PDF or EPS |  |  | Generic 40x60" template; colour profile not stated. | PDF page 1 | New row added in session 6 (June 2026 parsing).
General | c14913 curve sample for website.PDF | [18 empty] | c14913 curve sample for website.PDF | PARK: Empty content (21KB). Appears to be a curve sample/website display file, not a print template. Not extractable.
General | c14913 curve sample for website.PDF (duplicate reference) | [18 empty] | c14913 curve sample for website.PDF | PARK: Duplicate reference to file 126. Same file — empty content website sample, not a print template.
GRDH | GRDH_GridwallHeader_template_V2(1).pdf | GRDH01 | Gridwall Header | 560 x 180 |  | 560 x 180 | 545 x 165 |  | 7.5mm left/right, 7.5mm top/bottom | Frame-obscured border | 300 | Template: approx. 6614 x 2126 px; Safe/visual: approx. 6437 x 1949 px | CMYK | Landscape | PDF or EPS | PDF or EPS |  |  | Keep vital text/imagery within safe/visual area. | PDF page 1 | Automated export from current PDF/canvas corpus. Review superseding notes in canvas where applicable.
GRDH | GRDH_GridwallHeader_template_V2.pdf | GRDH01 | Gridwall Header | 560 x 180 |  | 560 x 180 | 545 x 165 |  |  |  | 300 |  | CMYK | Landscape | PDF or EPS | PDF or EPS |  |  | Keep vital text within visual area. | PDF page 1 | Older filename variant — same specs as GRDH_GridwallHeader_template_V2(1).pdf already in sheet. New row added in session 6 (June 2026 parsing).
GRDH | GRDH_GridwallHeader_template.pdf | GRDH01 | Gridwall Header (original filename) | 565 x 185 |  | 565 x 185 | 545 x 165 |  | 10mm each side | Frame-obscured border | 300 | Template/bleed: approx. 6673 x 2185 px; Safe/visual: approx. 6437 x 1949 px | CMYK | Landscape | PDF or EPS | PDF or EPS |  | Single sided | Keep vital text/imagery within visual area. | GRDH_GridwallHeader_template.pdf | Older filename (no _V2 suffix). Same spec as GRDH_GridwallHeader_template_V2(1).pdf in sheet.
GRDH | GRDH_GridwallHeader_template_V2.pdf | GRDH01 | Gridwall Header V2 (updated dimensions) | 560 x 180 |  | 560 x 180 | 545 x 165 |  | 7.5mm each side | Frame-obscured border | 300 | Bleed: approx. 6614 x 2126 px; Safe: approx. 6437 x 1949 px | CMYK | Landscape | PDF or EPS | PDF or EPS |  | Single sided | Keep vital text within visual area 545×165mm. V2 is slightly smaller than original (560×180 vs 565×185). | GRDH_GridwallHeader_template_V2.pdf | V2. Finished 560×180; visual 545×165. Smaller than original (565×185). Updated May 2026.
HSS | CHSS_template.pdf | CHSS | Children's Touch Free Hand Sanitiser Dispenser Stand (CHSS) | No numeric sizes in template (actual size stated) | [5 empty] | Sanitiser unit area and bend areas — keep essential elements away; these are non-printable | 300 |  | CMYK | Portrait | PDF/EPS | PDF | Printed board | Single | Sanitiser unit placement area + bend areas are non-printable; transparent background required; vectors preferred; no numeric sizes | CHSS_template.pdf | No numeric sizes; sanitiser + bend areas non-printable; transparent background
HSS | HSS03 - TEMPLATE.pdf | HSS03 | Touch Free Hand Sanitiser Dispenser Stand HSS03 | Not stated (actual size) | [5 empty] | Sanitiser unit area (non-printable); bend areas (non-printable); white border around artwork | 300 |  | CMYK |  | PDF or EPS | PDF or EPS | Printed board | Single sided | Sanitiser unit + bend areas non-printable. Transparent background required. Vectors preferred. White border will appear around artwork. | HSS03 - TEMPLATE.pdf | No numeric sizes. HSS03 variant. Keep artwork away from sanitiser unit and bend areas.
HSS | HSS_template.pdf | HSS | Touch Free Hand Sanitiser Dispenser Stand (original) | Not stated (actual size) | [5 empty] | Sanitiser unit area (non-printable); bend areas (non-printable) | 300 |  | CMYK |  | PDF or EPS | PDF or EPS | Printed board | Single sided | Sanitiser + bend areas non-printable. Bleed to edge. | HSS_template.pdf | Older/original HSS template. No numeric sizes. Same structure as HSS03.
IBD2 | IBD2-PROD.PDF | [18 empty] | IBD2-PROD.PDF | PARK: File is 1143 bytes with empty content — corrupt or placeholder file. No spec extractable.
IBD2 | IBD2-PROD.PDF (duplicate reference) | [18 empty] | IBD2-PROD.PDF | PARK: Already parked in batch 7 (file 88). Corrupt/empty 1143-byte file.
INF | INF3910-PRINTED_template.pdf | INF3910-PRINTED | Printed Data Strip Infill (INF3910) | 43 x 1004 | 43 x 1004 | 39 x 1000 | 37 x 998 | 2mm each side | 1mm inside finished |  | 300 |  | CMYK | Portrait | PDF/EPS | PDF | Printed strip | Single | Very narrow (39mm wide); bleed 43x1004; finished 39x1000; safe 37x998; bleed non-essential to edge | INF3910-PRINTED_template.pdf | Very narrow strip; 2mm bleed each side
INF | INF3010-PRINTED_template.pdf | INF3010-PRINTED | Printed Data Strip Infill INF3010 (300×1000mm) | 34 x 1004 | 34 x 1004 | 30 x 1000 | 28 x 998 | 2mm each end | 1mm each side |  | 300 | Template/bleed: approx. 402 x 11858 px; Safe/visual: approx. 331 x 11787 px | CMYK | Portrait | PDF or EPS | PDF or EPS | Printed strip | Single sided | Very narrow strip (30mm wide). Bleed 34×1004; finished 30×1000; safe 28×998. | INF3010-PRINTED_template.pdf | 300mm data strip. 2mm bleed each end, 1mm each side.
INF | INF3012-PRINTED_template.pdf | INF3012-PRINTED | Printed Data Strip Infill INF3012 (300×1200mm) | 34 x 1204 | 34 x 1204 | 30 x 1200 | 28 x 1198 | 2mm each end | 1mm each side |  | 300 | Template/bleed: approx. 402 x 14220 px; Safe/visual: approx. 331 x 14150 px | CMYK | Portrait | PDF or EPS | PDF or EPS | Printed strip | Single sided | Very narrow strip (30mm wide). Bleed 34×1204; finished 30×1200; safe 28×1198. | INF3012-PRINTED_template.pdf | 1200mm data strip. Same pattern as INF3010.
INF | INF7610-PRINTED_template.pdf | INF7610-PRINTED | Printed Data Strip Infill INF7610 (76×1000mm) — original | 80 x 1004 | 80 x 1004 | 76 x 1000 | 74 x 998 | 2mm each end | 1mm each side |  | 300 | Template/bleed: approx. 945 x 11858 px; Safe/visual: approx. 874 x 11787 px | CMYK | Portrait | PDF or EPS | PDF or EPS | Printed strip | Single sided | Very narrow strip. Bleed 80×1004; finished 76×1000; safe 74×998. Note: V2 file has safe area 66×998 (narrower safe margin). | INF7610-PRINTED_template.pdf | Original (non-V2). Safe area 74×998mm — differs from V2 (66×998mm).
INF | INF7612-PRINTED_template_V2.pdf | INF7612-PRINTED | Printed Data Strip Infill INF7612 (76×1200mm) V2 | 80 x 1204 | 80 x 1204 | 76 x 1200 | 66 x 1198 | 2mm each end | 5mm left/right, 1mm top/bottom |  | 300 | Template/bleed: approx. 945 x 14220 px; Safe/visual: approx. 780 x 14150 px | CMYK | Portrait | PDF or EPS | PDF or EPS | Printed strip | Single sided | Narrow strip. Note asymmetric safe margin (5mm sides, 1mm ends). Bleed 80×1204; finished 76×1200; safe 66×1198. | INF7612-PRINTED_template_V2.pdf | V2. Asymmetric safe margin — 5mm sides, 1mm top/bottom. 1200mm variant.
INF | INF7610-PRINTED_template_V2.pdf | INF7610-PRINTED | Printed Data Strip Infill INF7610 (76×1000mm) V2 | 80 x 1004 | 80 x 1004 | 76 x 1000 | 66 x 998 | 2mm each end | 5mm left/right, 1mm top/bottom |  | 300 | Template/bleed: approx. 945 x 11858 px; Safe/visual: approx. 780 x 11787 px | CMYK | Portrait | PDF or EPS | PDF or EPS | Printed strip | Single sided | V2 has narrower safe area (66mm wide vs 74mm in original). Asymmetric safe margin. | INF7610-PRINTED_template_V2.pdf | V2. Safe area 66×998 — narrower than original (74×998). Note difference from original.
INF | INF7612-PRINTED_template.pdf | INF7612-PRINTED | Printed Data Strip Infill INF7612 (76×1200mm) original | 80 x 1204 | 80 x 1204 | 76 x 1200 | 74 x 1198 | 2mm each end | 1mm each side |  | 300 | Template/bleed: approx. 945 x 14220 px; Safe/visual: approx. 874 x 14150 px | CMYK | Portrait | PDF or EPS | PDF or EPS | Printed strip | Single sided | Original (non-V2). Safe area 74×1198mm — wider than V2 (66×1198mm). | INF7612-PRINTED_template.pdf | Original. Safe 74×1198mm. Differs from V2 (66×1198mm) — original has wider safe margin.
INF7610 | INF7610-PRINTED_template.pdf | INF7610-PRINTED | Printed Data Strip Infill (original) | 80 x 1004 | 80 x 1004 | 76 x 1000 | 74 x 998 | 2mm each end | 1mm each side |  | 300 |  | CMYK | Portrait | PDF or EPS | PDF or EPS |  |  | Older (non-V2) file. Same specs as V2. | PDF page 1 | New row added in session 6 (June 2026 parsing).
INF7612 | INF7612-PRINTED_template_V2.pdf | INF7612-PRINTED | Printed Data Strip Infill 1200mm | 80 x 1204 | 80 x 1204 | 76 x 1200 | 66 x 1198 | 2mm each end | 5mm left/right, 1mm top/bottom |  | 300 |  | CMYK | Portrait | PDF or EPS | PDF or EPS |  |  | 1200mm INF76xx variant. Note asymmetric safe margin (5mm sides, 1mm ends). | PDF page 1 | New row added in session 6 (June 2026 parsing).
MAG1 | MAG1 (Extruded from Router DXF).PDF | [18 empty] | MAG1 (Extruded from Router DXF).PDF | PARK: Engineering file (extruded from router DXF). Not a print template — CNC/router machining data. No print spec extractable.
MAG1 | MAG1 Snap Frame A1.pdf |  | MAG1 Snap Frame A1 — file not located with provided ID | [16 empty] | MAG1 Snap Frame A1.pdf | PARK: File ID in context was stale/invalid (entity not found). Locate correct ID and re-extract.
MAG1 | MAG1 Snap Frame A2.pdf |  | MAG1 Snap Frame A2 — file not located with provided ID | [16 empty] | MAG1 Snap Frame A2.pdf | PARK: File ID in context was stale/invalid (entity not found). Locate correct ID and re-extract.
MAG1 | MAG1 Snap Frame A3.pdf |  | MAG1 Snap Frame A3 — file not located with provided ID | [16 empty] | MAG1 Snap Frame A3.pdf | PARK: File ID in context was stale/invalid (entity not found). Locate correct ID and re-extract.
MAG1 | MAG1 Snap Frame A4.pdf |  | MAG1 Snap Frame A4 — file not located with provided ID | [16 empty] | MAG1 Snap Frame A4.pdf | PARK: File ID in context was stale/invalid (entity not found). Locate correct ID and re-extract.
MAG1 | MAG1_template.pdf | MAG1 | Foamex Magazine Stand MAG1 | Not stated (actual size) | [5 empty] | Bend areas (stretching risk); screw holes (obscured on construction); interior and back panel not printed | 300 |  | CMYK |  | PDF or EPS | PDF or EPS | Foamex | Single sided (exterior only) | Exterior print only — interior and back panel not printed. Bend areas prone to stretching. Screw holes are obstruction areas. No numeric sizes in snippet. | MAG1_template.pdf | Foamex magazine stand — NOT the MAG1 snap frame. No numeric sizes. Exterior print only; bend + screw hole obstructions.
MeshPVC | MeshPVC_SingleSided-100�_838x1005.pdf |  | Mesh PVC banner (single sided) | 838 x 1005 |  | 838 x 1005 |  |  |  |  | 300 |  | CMYK | Portrait | PDF or EPS | PDF or EPS | Mesh PVC | Single sided | No template spec layer — file appears to be customer artwork proof. | PDF page 1 | WARNING: No spec template layer found. Appears to be customer artwork. Dimensions inferred from filename. Review whether file belongs in template library.
MeshPVC | MeshPVC_SingleSided-100�_838x1305.pdf |  | Mesh PVC banner (single sided) | 838 x 1305 |  | 838 x 1305 |  |  |  |  | 300 |  | CMYK | Portrait | PDF or EPS | PDF or EPS | Mesh PVC | Single sided | No template spec layer — file appears to be customer artwork proof. | PDF page 1 | WARNING: No spec template layer found. Appears to be customer artwork. Dimensions inferred from filename. Review whether file belongs in template library.
MeshPVC | MeshPVC_SingleSided-100�_838x1605.pdf | MeshPVC_SingleSided- | Mesh PVC banner (single sided) | 838 x 1605 |  | 838 x 1605 |  |  |  |  | 300 |  | CMYK | Portrait | PDF or EPS | PDF or EPS | Mesh PVC | Single sided | No template spec layer — file appears to be customer artwork proof. | PDF page 1 | WARNING: No spec template layer found. Appears to be customer artwork. Dimensions inferred from filename. Review whether file belongs in template library.
MOD | 500x1700mm_mod_infoboard_template.pdf | MOD57 | Double Sided Information Board MOD57 500×1700mm | 500 x 1700 |  | 500 x 1700 | 472 x 1672 |  | 14mm each side | Frame obscures outside visual area | 300 | Finished: approx. 5906 x 20079 px; Visual: approx. 5575 x 19748 px | RGB | Portrait | PDF or EPS | PDF or EPS |  | Double sided | RGB not CMYK. Frame obscures outside visual area 472×1672mm. Bleed to finished edge 500×1700mm. | 500x1700mm_mod_infoboard_template.pdf | RGB 300dpi. Finished 500×1700; visual 472×1672. Double sided.
MPH | MPH_300_PRINTED_TEMPLATE.pdf | MPH-300-PRINTED | Wooden Magnetic Poster Hanger 300mm (A3) | 300 x 420 |  | 300 x 420 | 300 x 378 |  | ~21mm top frame area | Frame areas obscure top/bottom ~21mm each | 300 | Template/bleed: approx. 3543 x 4961 px; Safe/visual: approx. 3543 x 4465 px | CMYK | Portrait | PDF or EPS | PDF or EPS | Printed poster on wooden hanger | Single sided | Keep vital text within visual area (300×378mm). Frame obscures top and bottom. Bleed to 300×420mm finished edge. | MPH_300_PRINTED_TEMPLATE.pdf | A3 format MPH. Visual 300×378mm; finished 300×420mm.
MPH | MPH_400_PRINTED_TEMPLATE.pdf | MPH-400-PRINTED | Wooden Magnetic Poster Hanger 400mm | 400 x 594 | 410 x 604 | 400 x 594 | 400 x 552 | 5mm each side (V1 has no bleed) | ~21mm top/bottom frame | Frame areas (400×594 minus visual 400×552) obscure ~21mm each end | 300 | Template/bleed: approx. 4724 x 7016 px; Safe/visual: approx. 4724 x 6520 px | CMYK | Portrait | PDF or EPS | PDF or EPS | Printed poster on wooden hanger | Single sided | Keep vital text within visual area (400×552mm). Frame obscures ~21mm top and bottom. Newer V1 file has bleed 410×604; older file (no bleed) has finished = template size. | MPH_400_PRINTED_TEMPLATE.pdf | Visual 400×552mm; finished 400×594mm. Two versions exist: with and without separate bleed area.
MPH | MPH_500_PRINTED_TEMPLATE.pdf | MPH-500-PRINTED | Wooden Magnetic Poster Hanger 500mm | 500 x 700 | 510 x 710 | 500 x 700 | 500 x 658 | 5mm each side (V1) | ~21mm top/bottom frame | Frame areas obscure ~21mm each end | 300 | Template/bleed: approx. 5906 x 8268 px; Safe/visual: approx. 5906 x 7772 px | CMYK | Portrait | PDF or EPS | PDF or EPS | Printed poster on wooden hanger | Single sided | Keep vital text within visual area (500×658mm). Frame obscures top and bottom. | MPH_500_PRINTED_TEMPLATE.pdf | Visual 500×658mm; finished 500×700mm. Two versions (with/without bleed).
MPH | MPH_600_PRINTED_TEMPLATE.pdf | MPH-600-PRINTED | Wooden Magnetic Poster Hanger 600mm | 600 x 800 | 610 x 810 | 600 x 800 | 600 x 758 | 5mm each side (V1) | ~21mm top/bottom frame | Frame areas obscure ~21mm each end | 300 | Template/bleed: approx. 7087 x 9449 px; Safe/visual: approx. 7087 x 8953 px | CMYK | Portrait | PDF or EPS | PDF or EPS | Printed poster on wooden hanger | Single sided | Keep vital text within visual area (600×758mm). Frame obscures top and bottom. | MPH_600_PRINTED_TEMPLATE.pdf | Visual 600×758mm; finished 600×800mm. Two versions (with/without bleed).
MTS | A3_MTS_template.pdf | MTS-A3 | Double Sided Metal Table Sign Holder A3 | 297 x 420 |  | 297 x 420 | 257 x 380 |  | 20mm frame rebate | Frame obscures outside visual area | 300 |  | RGB | Portrait | PDF/EPS | PDF | Metal-framed insert | Double | RGB not CMYK; double sided; finished 297x420; visual 257x380 | A3_MTS_template.pdf | Double sided; A3 portrait
MTS | A4_MTS_template..pdf | MTS-A4 | Double Sided Metal Table Sign Holder A4 | 210 x 297 |  | 210 x 297 | 170 x 257 |  | 20mm frame rebate | Frame obscures outside visual area | 300 |  | RGB | Portrait | PDF/EPS | PDF | Metal-framed insert | Double | RGB not CMYK; double sided; finished 210x297; visual 170x257 | A4_MTS_template..pdf | Double sided; A4 portrait
OAB | OAB1_Bannertemplate_1920x720.pdf | OAB1-PRINTED | Outdoor A Banner (OAB1) | 1970 x 770 | 1970 x 770 | 1920 x 720 | 1820 x 620 | 25mm each side | 50mm inside finished | Banner eyelets around perimeter — keep vital content inside safe area | 300 |  | CMYK | Landscape | PDF/EPS | PDF | PVC banner | Single | Bleed 1970x770; finished 1920x720; safe 1820x620; eyelets may obscure content outside safe area | OAB1_Bannertemplate_1920x720.pdf | Large outdoor banner; 25mm bleed
OAB01 | OAB01-PRINTED_1920x720.pdf | OAB1-PRINTED | Outdoor A Banner | 1920 x 720 | 1940 x 740 | 1920 x 720 | 1820 x 620 | 10mm left/right, 10mm top/bottom | 50mm left/right, 50mm top/bottom | Banner eyelets | 300 | Template: approx. 22677 x 8504 px; Bleed: approx. 22913 x 8740 px; Safe/visual: approx. 21496 x 7323 px | CMYK | Landscape | PDF or EPS | PDF or EPS |  |  | Keep vital text/imagery within safe/visual area. Avoid eyelets / edge zones. | PDF page 1 | Automated export from current PDF/canvas corpus. Review superseding notes in canvas where applicable.
OAB01 | OAB01-PRINTED_1920x720.pdf | OAB1-PRINTED | Outdoor A Banner OAB1 1920×720mm (with separate bleed) | 1940 x 740 | 1940 x 740 | 1920 x 720 | 1820 x 620 | 10mm each side | 50mm each side | Banner eyelets | 300 | Template/bleed: approx. 22913 x 8740 px; Safe/visual: approx. 21496 x 7323 px | CMYK | Landscape | PDF or EPS | PDF or EPS | PVC banner | Single sided | Newer version with explicit 1940×740mm bleed area. Keep vital content in safe area 1820×620mm. Eyelets may obscure content outside safe area. | OAB01-PRINTED_1920x720.pdf | Newer OAB1 template with explicit bleed (1940×740). Older version had bleed 1970×770. CMYK 300dpi.
OAB01 | OAB1_Bannertemplate_1920x720.pdf | OAB1-PRINTED | Outdoor A Banner OAB1 1920×720mm (older version, larger bleed) | 1970 x 770 | 1970 x 770 | 1920 x 720 | 1820 x 620 | 25mm each side | 50mm each side | Banner eyelets | 300 | Bleed: approx. 23268 x 9094 px; Safe: approx. 21496 x 7323 px | CMYK | Landscape | PDF or EPS | PDF or EPS | PVC banner | Single sided | Older version. Bleed 1970×770 (larger than newer OAB01-PRINTED_1920x720.pdf which uses 1940×740). Safe 1820×620. | OAB1_Bannertemplate_1920x720.pdf | Older filename. Bleed 1970×770. Newer version (OAB01-PRINTED) uses 1940×740 bleed. CMYK 300dpi.
OAB02 | OAB02-PRINTED_2920x720.pdf | OAB2-PRINTED | Outdoor A Banner | 2920 x 720 | 2940 x 740 | 2920 x 720 | 2820 x 620 | 10mm left/right, 10mm top/bottom | 50mm left/right, 50mm top/bottom | Banner eyelets | 300 | Template: approx. 34488 x 8504 px; Bleed: approx. 34724 x 8740 px; Safe/visual: approx. 33307 x 7323 px | CMYK | Landscape | PDF or EPS | PDF or EPS |  |  | Keep vital text/imagery within safe/visual area. Avoid eyelets / edge zones. | PDF page 1 | Automated export from current PDF/canvas corpus. Review superseding notes in canvas where applicable.
OAB02 | OAB2_Bannertemplate_2920x720.pdf | OAB2-PRINTED | Outdoor A Banner 2920x720mm (alternate template) | 2920 x 720 | 2940 x 740 | 2920 x 720 | 2820 x 620 | 10mm each side | 50mm each side | Banner eyelets | 300 |  | CMYK | Landscape | PDF or EPS | PDF or EPS |  |  | Same specs as OAB02-PRINTED_2920x720.pdf already in sheet. | PDF page 1 | New row added in session 6 (June 2026 parsing).
OAB02 | OAB02-PRINTED_2920x720.pdf | OAB2-PRINTED | Outdoor A Banner OAB2 2920×720mm (with separate bleed) | 2940 x 740 | 2940 x 740 | 2920 x 720 | 2820 x 620 | 10mm each side | 50mm each side | Banner eyelets | 300 | Template/bleed: approx. 34724 x 8740 px; Safe/visual: approx. 33307 x 7323 px | CMYK | Landscape | PDF or EPS | PDF or EPS | PVC banner | Single sided | Newer version with explicit 2940×740mm bleed area. Keep vital content in safe area 2820×620mm. Eyelets may obscure content outside safe area. | OAB02-PRINTED_2920x720.pdf | Newer OAB2 template. Bleed 2940×740; finished 2920×720; safe 2820×620. CMYK 300dpi.
OAB02 | OAB2_Bannertemplate_2920x720.pdf | OAB2-PRINTED | Outdoor A Banner OAB2 2920×720mm (older version) | 2940 x 740 | 2940 x 740 | 2920 x 720 | 2820 x 620 | 10mm each side | 50mm each side | Banner eyelets | 300 | Bleed: approx. 34724 x 8740 px; Safe: approx. 33307 x 7323 px | CMYK | Landscape | PDF or EPS | PDF or EPS | PVC banner | Single sided | Older filename version. Same bleed as newer OAB02-PRINTED (2940×740). Safe 2820×620. | OAB2_Bannertemplate_2920x720.pdf | Older filename. Same spec as OAB02-PRINTED_2920x720.pdf. CMYK 300dpi.
PBB | PBB-120_SingleSided.pdf | PBB-120 SS | Cafe Barrier Banner 1200mm — single sided | 1005 x 1028 |  | 1005 x 1028 | 945 x 588 |  |  | Fold areas 1005x95mm (top and bottom) — folds over cross rails and affixes to reverse; keep vital content in safe area | 300 |  | CMYK | Landscape | PDF/EPS | PDF | PVC banner | Single | Two fold areas (1005x95mm each, top and bottom) fold over cross rails; vital content must be in safe area 945x588mm | PBB-120_SingleSided.pdf | Original (non-V2)
PBB | PBB-180_SingleSided_Print_Template.pdf | PBB-180 SS | Cafe Barrier Banner 1800mm — single sided | 1605 x 1028 |  | 1605 x 1028 | 1545 x 588 |  |  | Fold areas 1605x95mm (top and bottom) | 300 |  | CMYK | Landscape | PDF/EPS | PDF | PVC banner | Single | Two fold areas (1605x95mm each); safe area 1545x588mm | PBB-180_SingleSided_Print_Template.pdf | Original (non-V2)
PBB | PBB-150_DoubleSided_Print_Template.pdf | PBB-150 DS | Cafe Barrier Banner 1500mm — double sided | Artwork 1: 1315 x 1038 (bleed) / 1305 x 1028 (material); Artwork 2: 1315 x 650 (bleed) / 1305 x 650 (visual) | Artwork 1: 1315 x 1038; Artwork 2: 1315 x 650 | Artwork 1: 1305 x 1028; Artwork 2: 1305 x 650 | 1245 x 588 | 5mm each side |  | Fold areas 1305x95mm; fold area visible on construction — advise single colour artwork in fold areas | 300 |  | CMYK | Landscape | PDF/EPS | PDF | PVC banner | Double | Two artwork pages; Artwork 1 = main banner + fold areas; Artwork 2 = reverse visible area; fold areas advised single colour; safe area 1245x588mm | PBB-150_DoubleSided_Print_Template.pdf | Original DS
PBB | PBB-120_DoubleSided_Print_Template.pdf | PBB-120 DS | Cafe Barrier Banner 1200mm — double sided | Artwork 1: 1015 x 1038 (bleed) / 1005 x 1028 (material); Artwork 2: 1015 x 650 (bleed) / 1005 x 650 (visual) | Artwork 1: 1015 x 1038; Artwork 2: 1015 x 650 | Artwork 1: 1005 x 1028; Artwork 2: 1005 x 650 | 945 x 588 | 5mm each side |  | Fold areas 1005x95mm; advise single colour in fold areas | 300 |  | CMYK | Landscape | PDF/EPS | PDF | PVC banner | Double | Two artwork pages; fold areas 1005x95mm advised single colour; safe area 945x588mm | PBB-120_DoubleSided_Print_Template.pdf | Original DS
PBB | PBB-180_DoubleSided_Print_Template_concept.pdf | PBB-180 DS concept | Cafe Barrier Banner 1800mm — double sided (concept) | Artwork 1: 1615 x 1038 (bleed) / 1605 x 1028 (material); Artwork 2: 1615 x 650 (bleed) / 1605 x 650 (visual) | Artwork 1: 1615 x 1038; Artwork 2: 1615 x 650 | Artwork 1: 1605 x 1028; Artwork 2: 1605 x 650 | 1545 x 588 | 5mm each side |  | Fold areas 1605x95mm; visual/finished 1605x838mm when constructed; advise single colour in fold areas | 300 |  | CMYK | Landscape | PDF/EPS | PDF | PVC banner | Double | Concept file; two artwork pages; fold areas 1605x95mm; safe 1545x588mm; visual size 1605x838mm once constructed | PBB-180_DoubleSided_Print_Template_concept.pdf | Concept version DS
PBB | PBB-150_DoubleSided_Print_Template_V2.pdf | PBB-150 DS V2 | Cafe Barrier Banner 1500mm — double sided V2 | Artwork 1: 1315 x 1038 (bleed) / 1305 x 1028 (material); Artwork 2: 1315 x 650 (bleed) / 1305 x 650 (visual) | Artwork 1: 1315 x 1038; Artwork 2: 1315 x 650 | Artwork 1: 1305 x 1028; Artwork 2: 1305 x 650 | 1245 x 588 | 5mm each side |  | Fold areas 1305x95mm (printable, folds over cross rail); advise single colour in fold areas | 300 |  | CMYK | Landscape | PDF/EPS | PDF | PVC banner | Double | V2 — same dims as original DS; fold areas now labelled as printable; safe 1245x588mm | PBB-150_DoubleSided_Print_Template_V2.pdf | V2
PBB | PBB-180_DoubleSided_Print_Template_V2.pdf | PBB-180 DS V2 | Cafe Barrier Banner 1800mm — double sided V2 | Artwork 1: 1615 x 1038 (bleed) / 1605 x 1028 (material); Artwork 2: 1615 x 650 (bleed) / 1605 x 650 (visual) | Artwork 1: 1615 x 1038; Artwork 2: 1615 x 650 | Artwork 1: 1605 x 1028; Artwork 2: 1605 x 650 | 1545 x 588 | 5mm each side |  | Fold areas 1605x95mm (printable); advise single colour in fold areas | 300 |  | CMYK | Landscape | PDF/EPS | PDF | PVC banner | Double | V2 — same dims as concept; safe 1545x588mm | PBB-180_DoubleSided_Print_Template_V2.pdf | V2
PBB | PBB-150_SingleSided_Print_Template_V2.pdf | PBB-150 SS V2 | Cafe Barrier Banner 1500mm — single sided V2 | 1305 x 1028 |  | 1305 x 1028 | 1245 x 588 |  |  | Fold areas 1305x95mm (printable, folds over cross rail and affixes to reverse; will be obscured visually) | 300 |  | CMYK | Landscape | PDF/EPS | PDF | PVC banner | Single | V2; fold areas printable but obscured when constructed; safe 1245x588mm | PBB-150_SingleSided_Print_Template_V2.pdf | V2
PBB | PBB-120_SingleSided_Print_Template_V2.pdf | PBB-120 SS V2 | Cafe Barrier Banner 1200mm — single sided V2 | 1005 x 1028 |  | 1005 x 1028 | 945 x 588 |  |  | Fold areas 1005x95mm (printable, folds over cross rail and affixes to reverse; will be obscured visually) | 300 |  | CMYK | Landscape | PDF/EPS | PDF | PVC banner | Single | V2; fold areas printable but obscured when constructed; safe 945x588mm | PBB-120_SingleSided_Print_Template_V2.pdf | V2
PBB | PBB-XPBB 1.5m Cafe Barrier - Single Sided.pdf | PBB/XPBB 1.5m SS | Cafe Barrier Banner 1500mm / XPBB — single sided (25% scale) | 25% scale — no numeric sizes in template | [5 empty] | Cut contour area; rail fold areas — bleed non-essential past these areas | 300 |  | CMYK | Landscape | PDF/EPS | PDF | PVC banner | Single | 25% scale; cut contour and rail fold areas noted; no numeric sizes | PBB-XPBB 1.5m Cafe Barrier - Single Sided.pdf | 25% scale template; no numeric sizes
PBB | PBB-XPBB 1.8m Cafe Barrier - Single Sided.pdf | PBB/XPBB 1.8m SS | Cafe Barrier Banner 1800mm / XPBB — single sided (25% scale) | 25% scale — no numeric sizes in template | [5 empty] | Cut contour area; rail fold areas | 300 |  | CMYK | Landscape | PDF/EPS | PDF | PVC banner | Single | 25% scale; cut contour and rail fold areas; no numeric sizes | PBB-XPBB 1.8m Cafe Barrier - Single Sided.pdf | 25% scale template; no numeric sizes
PBB | 1.2m Cafe Barrier - Double Sided.pdf |  | Cafe Barrier 1.2m Double Sided | 25% scale — actual size 1280 x 1736mm |  | 1280 x 1736 |  |  |  |  | 300 | Template: approx. 15118 x 20504 px; Safe: approx. 15118 x 20504 px | CMYK | Portrait | PDF or EPS | PDF or EPS | Fabric banner | Double sided | 25% scale template. Actual artwork size 1280×1736mm. Double sided — two artworks required. | 1.2m Cafe Barrier - Double Sided.pdf | 25% scale. Actual size 1280×1736mm DS. Older template format.
PBB | 1.2m Cafe Barrier - Single Sided.pdf |  | Cafe Barrier 1.2m Single Sided | 25% scale — actual size 1280 x 1078mm |  | 1280 x 1078 |  |  |  |  | 300 | Template: approx. 15118 x 12732 px; Safe: approx. 15118 x 12732 px | CMYK | Portrait | PDF or EPS | PDF or EPS | Fabric banner | Single sided | 25% scale template. Actual artwork size 1280×1078mm. | 1.2m Cafe Barrier - Single Sided.pdf | 25% scale. Actual size 1280×1078mm SS.
PBB | 1.5m Cafe Barrier - Double Sided.pdf |  | Cafe Barrier 1.5m Double Sided | 25% scale — actual size 1580 x 1736mm |  | 1580 x 1736 |  |  |  |  | 300 | Template: approx. 18661 x 20504 px; Safe: approx. 18661 x 20504 px | CMYK | Portrait | PDF or EPS | PDF or EPS | Fabric banner | Double sided | 25% scale template. Actual artwork size 1580×1736mm. Double sided. | 1.5m Cafe Barrier - Double Sided.pdf | 25% scale. Actual size 1580×1736mm DS.
PBB | 1.5m Cafe Barrier - Single Sided.pdf |  | Cafe Barrier 1.5m Single Sided | 25% scale — actual size 1580 x 1078mm |  | 1580 x 1078 |  |  |  |  | 300 | Template: approx. 18661 x 12732 px; Safe: approx. 18661 x 12732 px | CMYK | Portrait | PDF or EPS | PDF or EPS | Fabric banner | Single sided | 25% scale template. Actual artwork size 1580×1078mm. | 1.5m Cafe Barrier - Single Sided.pdf | 25% scale. Actual size 1580×1078mm SS.
PBB | 1.8m Cafe Barrier - Double Sided.pdf |  | Cafe Barrier 1.8m Double Sided | 25% scale — actual size 1685 x 1736mm |  | 1685 x 1736 |  |  |  |  | 300 | Template: approx. 19902 x 20504 px; Safe: approx. 19902 x 20504 px | CMYK | Portrait | PDF or EPS | PDF or EPS | Fabric banner | Double sided | 25% scale template. Actual artwork size 1685×1736mm. Double sided. | 1.8m Cafe Barrier - Double Sided.pdf | 25% scale. Actual size 1685×1736mm DS.
PBB | 1.8m Cafe Barrier - Single Sided.pdf |  | Cafe Barrier 1.8m Single Sided | 25% scale — actual size 1880 x 1078mm |  | 1880 x 1078 |  |  |  |  | 300 | Template: approx. 22205 x 12732 px; Safe: approx. 22205 x 12732 px | CMYK | Portrait | PDF or EPS | PDF or EPS | Fabric banner | Single sided | 25% scale template. Actual artwork size 1880×1078mm. | 1.8m Cafe Barrier - Single Sided.pdf | 25% scale. Actual size 1880×1078mm SS.
PBB-120 | TrueBlackBanner_PBB-120_DoubleSided_Print_Template_V2.pdf |  | TrueBlack Cafe Barrier 1200mm (double-sided) | [14 empty] | Double-sided |  | PDF page 1 | No extractable text — image-only PDF. New row added in session 6 (June 2026 parsing).
PBB-120 | TrueBlackBanner_PBB-120_SingleSided_Print_Template_V2.pdf |  | TrueBlack Cafe Barrier 1200mm (single-sided) | [14 empty] | Single-sided |  | PDF page 1 | No extractable text — image-only PDF. New row added in session 6 (June 2026 parsing).
PBB-120 | trueblackbanner_PBB-XPBB-1.2m Cafe Barrier - Double Sided.pdf |  | TrueBlack PBBXPBB 1.2m Cafe Barrier (double-sided) | [14 empty] | Double-sided |  | PDF page 1 | No extractable text — image-only PDF. New row added in session 6 (June 2026 parsing).
PBB-150 | TrueBlackBanner_PBB-150_DoubleSided_Print_Template_V2.pdf |  | TrueBlack Cafe Barrier 1500mm (double-sided) | [14 empty] | Double-sided |  | PDF page 1 | No extractable text — image-only PDF. New row added in session 6 (June 2026 parsing).
PBB-150 | TrueBlackBanner_PBB-150_SingleSided_Print_Template_V2.pdf |  | TrueBlack Cafe Barrier 1500mm (single-sided) | [14 empty] | Single-sided |  | PDF page 1 | No extractable text — image-only PDF. New row added in session 6 (June 2026 parsing).
PBB-150 | trueblackbanner_PBB-XPBB-1.5m Cafe Barrier - Double Sided.pdf |  | TrueBlack PBBXPBB 1.5m Cafe Barrier (double-sided) | [14 empty] | Double-sided |  | PDF page 1 | No extractable text — image-only PDF. New row added in session 6 (June 2026 parsing).
PBB-180 | PBB-180_SingleSided_Print_Template_V2.pdf | PBB | Cafe Barrier Banner 1800mm (single-sided) | 1595 x 1028 | 1595 x 1028 |  | 1535 x 588 |  | Rail fold areas ~95mm top and bottom | Rail fold areas (1595 x 95mm each end) — folds over cross rail, visually obscured | 300 |  | CMYK | Landscape | PDF or EPS | PDF or EPS |  | Single-sided | Fold-over construction. Keep vital content in safe area. | PDF page 1 | New row added in session 6 (June 2026 parsing).
PBB-180 | TrueBlackBanner_PBB-180_DoubleSided_Print_Template_V2.pdf |  | TrueBlack Cafe Barrier 1800mm (double-sided) | [14 empty] | Double-sided |  | PDF page 1 | No extractable text — image-only PDF. New row added in session 6 (June 2026 parsing).
PBB-180 | TrueBlackBanner_PBB-180_SingleSided_Print_Template_V2.pdf |  | TrueBlack Cafe Barrier 1800mm (single-sided) | [14 empty] | Single-sided |  | PDF page 1 | No extractable text — image-only PDF. New row added in session 6 (June 2026 parsing).
PBB-180 | trueblackbanner_PBB-XPBB-1.8m Cafe Barrier - Double Sided.pdf |  | TrueBlack PBBXPBB 1.8m Cafe Barrier (double-sided) | [14 empty] | Double-sided |  | PDF page 1 | No extractable text — image-only PDF. New row added in session 6 (June 2026 parsing).
PBP | pbp-60_printtemplatev4.pdf | PBP-60 V4 | Suggestion Box PBP-60 (V4) | No numeric sizes in template (actual size stated) | [5 empty] | Non-print areas (construction/holes/warping) — keep vital content in safe areas; bend areas | 300 |  | CMYK |  | PDF/EPS | PDF | Printed PVC/board | Single | Same structure as V5; multi-panel (back, panel 1, top, front, panel 2); non-print areas for construction/holes; safe areas defined per panel | pbp-60_printtemplatev4.pdf | Same as V5 in structure; no numeric sizes given
PBP | pbp-80_REV1_noposter.pdf | PBP-80 REV1 | Floor Standing Ballot Box PBP-80 (REV1) | No numeric sizes in template (actual size stated) | [5 empty] | No-print area; bend area (keep vital text away — prone to stretching); bleed area | 300 |  | CMYK |  | PDF/EPS | PDF | Printed PVC/board | Single | Multi-panel; bend area prone to stretching — keep vital text away; no-print area; no numeric sizes in template | pbp-80_REV1_noposter.pdf | No numeric sizes; bend area noted
PBP-40 | PBP-40-BRANDED_V4.pdf |  | Suggestion Box PBP-40 | 945 x 525 |  | 951 x 530 |  | 2mm |  | Ink-free/obscured areas at folds; fold lines on template | 300 |  | CMYK | Portrait | PDF or EPS | PDF or EPS |  |  | Flat-pack wrap. Avoid fold/obscured areas. V4. | PDF page 1 | New row added in session 6 (June 2026 parsing).
PBP-60 | pbp-60_printtemplatev5.pdf |  | Ballot/Suggestion Box PBP-60 | Multi-panel wrap | [5 empty] | Non-print areas (construction/holes); A4 poster pocket: 210 x 297mm | 300 |  | CMYK | Portrait | PDF or EPS | PDF or EPS |  |  | Multi-panel wrap + A4 poster pocket. Avoid non-print zones. V5. | PDF page 1 | New row added in session 6 (June 2026 parsing).
PBP-80 | pbp-80_REV2-DirectPrintTemplate.pdf |  | FLOOR STANDING BALLOT BOX PBP-80 | [6 empty] | Non-print area(s); Bend area | 300 |  | CMYK |  | PDF or EPS | PDF or EPS |  |  | Keep vital text/imagery within safe/visual area. Avoid non-print/construction areas. Avoid bend areas; content may stretch. | PDF page 1 | Automated export from current PDF/canvas corpus. Review superseding notes in canvas where applicable.
PFG1 | A0 PFG1&PFGT7 Snap Frame template.pdf | PFG1/PFGT7 | Snap Frame A0 — PFG1 and PFGT7 | 841 x 1189 |  | 841 x 1189 | 821 x 1169 |  | 10mm each side | Snap frame obscures outside visual area | 300 | Finished: approx. 9933 x 14043 px; Visual: approx. 9697 x 13807 px | RGB | Portrait | PDF or EPS | PDF or EPS |  | Single sided | RGB not CMYK. Visual area 821×1169mm; finished 841×1189mm (A0). Frame obscures outer 10mm each side. | A0 PFG1&PFGT7 Snap Frame template.pdf | RGB 300dpi. Covers PFG1 and PFGT7. A0 format. 10mm visual margin.
PFG1 | A1 PFG1&PFGT7 Snap Frame template.pdf | PFG1/PFGT7 | Snap Frame A1 — PFG1 and PFGT7 | 594 x 841 |  | 594 x 841 | 574 x 821 |  | 10mm each side | Snap frame obscures outside visual area | 300 | Finished: approx. 7016 x 9933 px; Visual: approx. 6780 x 9697 px | RGB | Portrait | PDF or EPS | PDF or EPS |  | Single sided | RGB not CMYK. Visual area 574×821mm; finished 594×841mm (A1). | A1 PFG1&PFGT7 Snap Frame template.pdf | RGB 300dpi. PFG1/PFGT7 A1. Visual 574×821mm.
PFG1 | A2 PFG1&PFGT7 Snap Frame template.pdf | PFG1/PFGT7 | Snap Frame A2 — PFG1 and PFGT7 | 420 x 594 |  | 420 x 594 | 400 x 574 |  | 10mm each side | Snap frame obscures outside visual area | 300 | Finished: approx. 4961 x 7016 px; Visual: approx. 4724 x 6780 px | RGB | Portrait | PDF or EPS | PDF or EPS |  | Single sided | RGB not CMYK. Visual 400×574mm; finished 420×594mm (A2). | A2 PFG1&PFGT7 Snap Frame template.pdf | RGB 300dpi. PFG1/PFGT7 A2. Visual 400×574mm.
PFG1 | A3 PFGT7 Snap Frame template.pdf | PFGT7/PFG1 | Snap Frame A3 — PFGT7 and PFG1 | 297 x 420 |  | 297 x 420 | 277 x 400 |  | 10mm each side | Snap frame obscures outside visual area | 300 | Finished: approx. 3508 x 4961 px; Visual: approx. 3272 x 4724 px | RGB | Portrait | PDF or EPS | PDF or EPS |  | Single sided | RGB not CMYK. Visual 277×400mm; finished 297×420mm (A3). | A3 PFGT7 Snap Frame template.pdf | RGB 300dpi. PFGT7/PFG1 A3. Visual 277×400mm.
PFG3 | A0 PFG3-15 Snap Frame template.pdf | PFG3/PFG9/PFGT4 | Snap Frame A0 — PFG3, PFG9, PFGT4 | 841 x 1189 |  | 841 x 1189 | 823 x 1171 |  | 9mm each side | Snap frame obscures outside visual area | 300 | Finished: approx. 9933 x 14043 px; Visual: approx. 9720 x 13831 px | RGB | Portrait | PDF or EPS | PDF or EPS |  | Single sided | RGB not CMYK. Visual area 823×1171mm; finished 841×1189mm (A0). Slightly wider visual than PFG1/PFGT7 variant. | A0 PFG3-15 Snap Frame template.pdf | RGB 300dpi. Covers PFG3, PFG9, PFGT4. A0. Visual 823×1171mm.
PFG3 | A1 PFG3-15 Snap Frame template.pdf | PFG3/PFG5/PFG8/PFG9/PFG10/PFG12/PFG13/PFG14/PFG15/PFGT4 | Snap Frame A1 — PFG3, PFG5, PFG8, PFG9, PFG10, PFG12, PFG13, PFG14, PFG15, PFGT4 | 594 x 841 |  | 594 x 841 | 576 x 823 |  | 9mm each side | Snap frame obscures outside visual area | 300 | Finished: approx. 7016 x 9933 px; Visual: approx. 6803 x 9720 px | RGB | Portrait | PDF or EPS | PDF or EPS |  | Single sided | RGB not CMYK. Visual 576×823mm; finished 594×841mm. Covers 10 SKUs. | A1 PFG3-15 Snap Frame template.pdf | RGB 300dpi. PFG3-15 family A1. Visual 576×823mm.
PFG3 | A2 PFG3-15 Snap Frame template.pdf | PFG3/PFG5/PFG8/PFG9/PFG10/PFG12/PFG13/PFG14/PFG15/PFGT4 | Snap Frame A2 — PFG3-15 family | 420 x 594 |  | 420 x 594 | 402 x 576 |  | 9mm each side | Snap frame obscures outside visual area | 300 | Finished: approx. 4961 x 7016 px; Visual: approx. 4748 x 6803 px | RGB | Portrait | PDF or EPS | PDF or EPS |  | Single sided | RGB not CMYK. Visual 402×576mm; finished 420×594mm (A2). Covers 10 SKUs. | A2 PFG3-15 Snap Frame template.pdf | RGB 300dpi. PFG3-15 family A2. Visual 402×576mm.
PFG3 | A3 PFG3-15 Snap Frame template.pdf | PFG3/PFG5/PFG8/PFG9/PFG10/PFG12/PFG13/PFG14/PFG15/PFGT4 | Snap Frame A3 — PFG3-15 family | 297 x 420 |  | 297 x 420 | 279 x 402 |  | 9mm each side | Snap frame obscures outside visual area | 300 | Finished: approx. 3508 x 4961 px; Visual: approx. 3295 x 4748 px | RGB | Portrait | PDF or EPS | PDF or EPS |  | Single sided | RGB not CMYK. Visual 279×402mm; finished 297×420mm (A3). Covers 10 SKUs. | A3 PFG3-15 Snap Frame template.pdf | RGB 300dpi. PFG3-15 family A3. Visual 279×402mm.
PFG3 | A3--PFG3-15--snap-frame-template.pdf | PFG3-15/MBUA3 | Snap Frame A3 — PFG3-15 family + MBUA3 (updated) | 297 x 420 |  | 297 x 420 | 279 x 402 |  | 9mm each side | Snap frame obscures outside visual area | 300 | Finished: approx. 3508 x 4961 px; Visual: approx. 3295 x 4748 px | RGB | Portrait | PDF or EPS | PDF or EPS |  | Single sided | RGB not CMYK. Same dims as 'A3 PFG3-15 Snap Frame template.pdf' but adds MBUA3 to covered SKUs. | A3--PFG3-15--snap-frame-template.pdf | Updated version of A3 PFG3-15 template — adds MBUA3. Visual 279×402mm.
PFG3 | A4 PFG3-15 Snap Frame template.pdf | PFG3/PFG5/PFG8/PFG9/PFG10/PFG12/PFG13/PFG14/PFG15/PFGT4 | Snap Frame A4 — PFG3-15 family | 210 x 297 |  | 210 x 297 | 192 x 279 |  | 9mm each side | Snap frame obscures outside visual area | 300 | Finished: approx. 2480 x 3508 px; Visual: approx. 2268 x 3295 px | RGB | Portrait | PDF or EPS | PDF or EPS |  | Single sided | RGB not CMYK. Visual 192×279mm; finished 210×297mm (A4). Covers 10 SKUs. | A4 PFG3-15 Snap Frame template.pdf | RGB 300dpi. PFG3-15 family A4. Visual 192×279mm.
PFG3 | A4--PFG3-15--snap-frame-template.pdf | PFG3-15/MBUA4 | Snap Frame A4 — PFG3-15 family + MBUA4 (updated) | 210 x 297 |  | 210 x 297 | 192 x 279 |  | 9mm each side | Snap frame obscures outside visual area | 300 | Finished: approx. 2480 x 3508 px; Visual: approx. 2268 x 3295 px | RGB | Portrait | PDF or EPS | PDF or EPS |  | Single sided | RGB not CMYK. Same dims as 'A4 PFG3-15' but adds MBUA4 to covered SKUs. | A4--PFG3-15--snap-frame-template.pdf | Updated version — adds MBUA4. Visual 192×279mm.
POSTA0 | A0 POSTA0, BACKLITA0.pdf | POSTA0/BACKLITA0 | Printed Duratran and Semi-Rigid Waterproof Poster A0 | 841 x 1189 |  | 841 x 1189 |  |  |  |  | 300 | Approx. 9933 x 14043 px | RGB | Portrait | PDF or EPS | PDF or EPS | Duratran / semi-rigid waterproof | Single sided | RGB not CMYK. Finished = template size 841×1189mm (A0). No separate safe or visual area — bleed to edge. | A0 POSTA0, BACKLITA0.pdf | RGB 300dpi. Covers POSTA0 and BACKLITA0. No safe area stated.
POSTA1 | A1 POSTA1, BACKLITA1.pdf | POSTA1/BACKLITA1 | Printed Duratran and Semi-Rigid Waterproof Poster A1 | 594 x 841 |  | 594 x 841 |  |  |  |  | 300 | Approx. 7016 x 9933 px | RGB | Portrait | PDF or EPS | PDF or EPS | Duratran / semi-rigid waterproof | Single sided | RGB not CMYK. Finished = template size 594×841mm. No separate safe area — bleed to edge. | A1 POSTA1, BACKLITA1.pdf | RGB 300dpi. Covers POSTA1 and BACKLITA1. No safe area stated.
POSTA2 | A2 POSTA2, BACKLITA2.pdf | POSTA2/BACKLITA2 | Printed Duratran and Semi-Rigid Waterproof Poster A2 | 420 x 594 |  | 420 x 594 |  |  |  |  | 300 | Approx. 4961 x 7016 px | RGB | Portrait | PDF or EPS | PDF or EPS | Duratran / semi-rigid waterproof | Single sided | RGB not CMYK. Finished = template size 420×594mm. No separate safe area. | A2 POSTA2, BACKLITA2.pdf | RGB 300dpi. Covers POSTA2 and BACKLITA2. No safe area.
POSTA3 | A3 POSTA3 waterproofpostertemplate.pdf | POSTA3 | Semi-Rigid Waterproof Poster A3 (POSTA3) | 297 x 420 |  | 297 x 420 |  |  |  |  | 300 | Approx. 3508 x 4961 px | RGB | Portrait | PDF or EPS | PDF or EPS | Semi-rigid waterproof | Single sided | RGB not CMYK. Finished = template size 297×420mm. No separate safe area. | A3 POSTA3 waterproofpostertemplate.pdf | RGB 300dpi. POSTA3 only (no BACKLIT variant at A3). No safe area.
POSTA4 | A4 POSTA4 waterproofpostertemplate.pdf | POSTA4 | Semi-Rigid Waterproof Poster A4 (POSTA4) | 210 x 297 |  | 210 x 297 |  |  |  |  | 300 | Approx. 2480 x 3508 px | RGB | Portrait | PDF or EPS | PDF or EPS | Semi-rigid waterproof | Single sided | RGB not CMYK. Finished = template size 210×297mm. No separate safe area. | A4 POSTA4 waterproofpostertemplate.pdf | RGB 300dpi. POSTA4 only. No safe area.
PROM02 | PROM02-RP.pdf |  | Promotional Counter PROM02 (customer artwork/proof) | [9 empty] | CMYK |  | PDF or EPS | PDF or EPS |  |  | No spec template layer — file appears to be customer artwork proof, not blank template. | PROM02-RP.pdf | WARNING: Empty content. File is 1.47MB but no text extractable. Appears to be finished customer artwork, not a blank print template.
PROM02 | PROM02-RP_PRINT_TEMPLATE.pdf | PROM02-RP | Promotional Counter PROM02 (blank print template) | 25% scale — no numeric sizes in template | [5 empty] | Fold areas (base construction); obscured/bleed areas (trimmed or obscured on construction) | 300 |  | CMYK |  | PDF or EPS | PDF or EPS | Printed board | Single sided | 25% scale template. Multi-panel (front, sides, header). Fold areas + obscured/bleed areas present. Keep vital text within safe areas. | PROM02-RP_PRINT_TEMPLATE.pdf | 25% scale. No numeric sizes. Same structure as PROMO2 template already in sheet.
PROMO | PROMO3_template.pdf | PROMO3 | Promotional Counter PROMO3 (original template) | No numeric sizes in template (actual size stated) | [5 empty] | Curve areas (warping — keep vital text away); header bleed area; end cap areas (obscured when constructed) | 300 |  | CMYK |  | PDF/EPS | PDF | Printed board | Single | Same structure as V2; multi-panel (header, front, sides); curve areas advised non-essential artwork; end cap areas obscured on construction | PROMO3_template.pdf | Same structure as V2; no numeric sizes
PROMO | PROMO3_templatetest.pdf | PROMO2 (mislabelled) | Promotional Counter PROMO2 (file mislabelled as PROMO3 test) | No numeric sizes in template (actual size stated) | [5 empty] | Fold areas (base construction); obscured/bleed areas (trimmed or obscured on construction) | 300 |  | CMYK |  | PDF/EPS | PDF | Printed board | Single | File appears to be PROMO2 template, not PROMO3; contains header, sides, front, fold areas, obscured/bleed areas | PROMO3_templatetest.pdf | File mislabelled — appears to be PROMO2 template; flag for investigation
PROMO3 | PROMO3_template_V2.pdf |  | Promotional Counter PROM03 | Not stated numerically | [5 empty] | Curve areas (warping); end cap areas (obscured on construction) | 300 |  | CMYK | Portrait | PDF or EPS | PDF or EPS |  |  | No overall numeric size. Sections: header, front, sides, end caps. V2. | PDF page 1 | New row added in session 6 (June 2026 parsing).
PVC | PVC_SingleSided-100�_838 x 1605.pdf |  | PVC banner (single sided) | 838 x 1605 |  | 838 x 1605 |  |  |  |  | 300 |  | CMYK | Portrait | PDF or EPS | PDF or EPS | PVC | Single sided | No template spec layer — file appears to be customer artwork proof. | PDF page 1 | WARNING: No spec template layer found. Appears to be customer artwork. Dimensions inferred from filename. Review whether file belongs in template library.
RDD | RDD_Template_1000x1500_V2.pdf | RDD | Steel Base Banner Holder RDD 1000×1500mm | 1000 x 1500 |  | 1000 x 1500 |  |  |  | Obscured area 1000×80mm at base (steel base covers this) | 150 | Template/bleed: approx. 5906 x 8858 px; Safe/visual: approx. 5906 x 8386 px | RGB | Portrait | PDF or EPS | PDF or EPS | PVC banner | Single sided | RGB not CMYK. 150dpi not 300dpi. Steel base obscures bottom 80mm — keep vital content above. | RDD_Template_1000x1500_V2.pdf | V2. RGB; 150dpi. Obscured base area 80mm. Finished 1000×1500.
RDD | RDD_Template_300x1500_V2.pdf | RDD | Steel Base Banner Holder RDD 300×1500mm | 300 x 1500 |  | 300 x 1500 |  |  |  | Obscured area 300×80mm at base | 150 | Template/bleed: approx. 1772 x 8858 px; Safe/visual: approx. 1772 x 8386 px | RGB | Portrait | PDF or EPS | PDF or EPS | PVC banner | Single sided | RGB not CMYK. 150dpi not 300dpi. Steel base obscures bottom 80mm. | RDD_Template_300x1500_V2.pdf | V2. RGB; 150dpi. Narrow 300mm width. Base obscures 80mm.
RDD | RDD_Template_600x1500_V2.pdf | RDD | Steel Base Banner Holder RDD 600×1500mm | 600 x 1500 |  | 600 x 1500 |  |  |  | Obscured area 600×80mm at base | 150 | Template/bleed: approx. 3543 x 8858 px; Safe/visual: approx. 3543 x 8386 px | RGB | Portrait | PDF or EPS | PDF or EPS | PVC banner | Single sided | RGB not CMYK. 150dpi not 300dpi. Steel base obscures bottom 80mm. | RDD_Template_600x1500_V2.pdf | V2. RGB; 150dpi. 600mm width.
RDD | RDD_Template_800x1500_V2.pdf | RDD | Steel Base Banner Holder RDD 800×1500mm | 800 x 1500 |  | 800 x 1500 |  |  |  | Obscured area 800×80mm at base | 150 | Template/bleed: approx. 4724 x 8858 px; Safe/visual: approx. 4724 x 8386 px | RGB | Portrait | PDF or EPS | PDF or EPS | PVC banner | Single sided | RGB not CMYK. 150dpi not 300dpi. Steel base obscures bottom 80mm. Note: alternate V2(1) file uses CMYK. | RDD_Template_800x1500_V2.pdf | V2. RGB; 150dpi. Two V2 files exist: one RGB, one CMYK variant.
RHM03 | RHM03 header.PDF | RHM03 | Wooden Crate Display Stand header panel RHM03 | 564 x 323 |  | 564 x 323 |  |  |  | Header panel only | 300 | Template/bleed: approx. 6661 x 3815 px; Safe/visual: approx. 6661 x 3815 px | CMYK | Landscape | PDF or EPS | PDF or EPS |  | Single sided | Header panel only. Bleed to edge of bleed area. Safe area marked but numeric safe dims not in snippet. | RHM03 header.PDF | Header only 564×323mm. No numeric safe area in snippet. CMYK 300dpi.
RHM03 | RHM03 header[29].PDF | [18 empty] | RHM03 header[29].PDF | PARK: File is 803 bytes with empty content — corrupt or duplicate placeholder. Use RHM03 header.PDF instead.
RSP | RSP_200x122.pdf | RSP | RSP Acrylic Tent 200x122mm | 200 x 122 |  | 200 x 122 |  |  |  | Bend area — keep vital artwork/text away from bend | 300 |  | CMYK | Landscape | PDF/EPS | PDF | Acrylic | Single | Bend area where product folds to shape; artwork on back set up this way up; safe area inside bend | RSP_200x122.pdf | Bend area; artwork set up on back
RSP | RSP_200x122.pdf | RSP | RSP Acrylic Tent 200×122mm | 200 x 122 |  | 200 x 122 |  |  |  | Bend area (warping risk); artwork set up on back | 300 | Template/bleed: approx. 2362 x 1441 px; Safe/visual: approx. 2362 x 1441 px | CMYK | Landscape | PDF or EPS | PDF or EPS | Acrylic | Single sided | Artwork set up on back, displays correctly when bent. Bend area prone to warping. | RSP_200x122.pdf | 200×122mm RSP acrylic tent. Landscape. Same structure as CTT family.
SBP | SBP_180x40.pdf | SBP | Wheeled Shopping Basket Label (180x40mm) | 180 x 40 |  | 180 x 40 |  |  |  |  | 300 |  | CMYK | Landscape | PDF or EPS | PDF or EPS |  |  | Wheeled basket variant. No safe area stated. | PDF page 1 | New row added in session 6 (June 2026 parsing).
SBP | SBP-22_227x98.pdf | SBP-22 | Plastic Shopping Basket Label 227×98mm | 227 x 98 |  | 227 x 98 |  |  |  |  | 300 | Template/bleed: approx. 2681 x 1157 px; Safe/visual: approx. 2681 x 1157 px | CMYK | Landscape | PDF or EPS | PDF or EPS |  | Single sided | Bleed to finished edge. No separate safe area stated. Keep vital content within finished size. | SBP-22_227x98.pdf | 227×98mm variant. No bleed area stated — finished = template size. Bleed to edge.
SBP-22 | SBP-22-BRANDED_PrintTemplate_225x95.pdf | SBP-22 | Plastic Shopping Basket Label (227x98mm) | 227 x 98 |  | 227 x 98 |  |  |  |  | 300 |  | CMYK | Landscape | PDF or EPS | PDF or EPS |  |  | No safe area stated. | PDF page 1 | New row added in session 6 (June 2026 parsing).
SBP-22 | SBP-22_200x85.pdf | SBP-22 | Plastic Shopping Basket Label (200x85mm) | 200 x 85 |  | 200 x 85 |  |  |  |  | 300 |  | CMYK | Landscape | PDF or EPS | PDF or EPS |  |  | No safe area stated. | PDF page 1 | New row added in session 6 (June 2026 parsing).
SD4 | 13A4orA6pocket_SD4_template.pdf |  | SD4 Acrylic Pocket 1/3 A4 or A6 | [16 empty] | 13A4orA6pocket_SD4_template.pdf | PARK: File present in Drive but failed to extract from zip. Re-extract and read in next session.
SNZ01 | SNZ01-65_printtemplate.pdf | SNZ01-65 | Flat Pack Sneeze Screen SNZ01-65 (650×800mm) | 650 x 800 |  | 650 x 800 | 630 x 780 |  | 10mm each side |  | 300 | Template/bleed: approx. 7677 x 9449 px; Safe/visual: approx. 7441 x 9213 px | CMYK | Portrait | PDF or EPS | PDF or EPS | Acrylic | Single sided | Keep vital text within safe area 630×780mm. Bleed to finished edge 650×800mm. | SNZ01-65_printtemplate.pdf | Finished 650×800mm; safe 630×780mm. 10mm margin each side.
SNZ01 | SNZ01-90_printtemplate.pdf | SNZ01-90 | Flat Pack Sneeze Screen SNZ01-90 (900×750mm) | 900 x 750 |  | 900 x 750 | 880 x 730 |  | 10mm each side |  | 300 | Template/bleed: approx. 10630 x 8858 px; Safe/visual: approx. 10394 x 8622 px | CMYK | Landscape | PDF or EPS | PDF or EPS | Acrylic | Single sided | Keep vital text within safe area 880×730mm. Bleed to finished edge 900×750mm. | SNZ01-90_printtemplate.pdf | Finished 900×750mm; safe 880×730mm. 10mm margin each side.
SNZ06 | SNZ06-100_printtemplate.pdf | SNZ06-100 | Checkout Sneeze Guard with Window SNZ06-100 | Not stated (actual size) | [5 empty] | Window area (non-printable); feet area (non-printable) | 300 |  | CMYK |  | PDF or EPS | PDF or EPS | Acrylic | Single sided | Template states ACTUAL SIZE. Window area and feet are non-printable. No numeric sizes in snippet. | SNZ06-100_printtemplate.pdf | No numeric sizes in snippet. Template states ACTUAL SIZE. 100cm variant.
SNZ06 | SNZ06-60_printtemplate.pdf | SNZ06-60 | Checkout Sneeze Guard with Window SNZ06-60 | Not stated (actual size) | [5 empty] | Window area (non-printable); feet area (non-printable) | 300 |  | CMYK |  | PDF or EPS | PDF or EPS | Acrylic | Single sided | Template states ACTUAL SIZE. Window area and feet are non-printable. No numeric sizes in snippet. | SNZ06-60_printtemplate.pdf | No numeric sizes in snippet. 60cm variant.
SNZ08 | SNZ08-60_printtemplate.pdf | SNZ08 | Checkout Sneeze Guard with Window SNZ08-60 | Not stated (actual size) | [5 empty] | Window area (non-printable); feet area (non-printable) | 300 |  | CMYK |  | PDF or EPS | PDF or EPS | Acrylic | Single sided | Template states ACTUAL SIZE. Window area and feet are non-printable. No numeric sizes in snippet. | SNZ08-60_printtemplate.pdf | No numeric sizes in snippet. SNZ08 family — checkout guard with window.
SNZ09 | SNZ09-60_printtemplate.pdf | SNZ09 | Hanging Acrylic Sneeze Screen SNZ09-60 | Not stated (actual size) | [5 empty] | Standoff fixing areas (obscure artwork outside safe area) | 300 |  | CMYK |  | PDF or EPS | PDF or EPS | Acrylic | Single sided | Template states ACTUAL SIZE. Standoff fixings obscure artwork outside safe area. No numeric sizes in snippet. | SNZ09-60_printtemplate.pdf | No numeric sizes in snippet. Hanging screen — standoff fixings are obstruction.
SPARFIELD | SPARFIELD Unit - 21-10-21.pdf | [18 empty] | SPARFIELD Unit - 21-10-21.pdf | PARK: Likely a product spec sheet dated 21-10-2021, not a print template.
SWG | SWG1132-BRANDED_V2.pdf | SWG1132-BRANDED | Pavement Sign Swinger With Wheels Poster Pocket — header (SWG1132) | 588 x 125 |  | 588 x 125 |  |  |  | Header only — branding area only; artwork outside branding area will not be printed | 300 |  | CMYK | Landscape | PDF/EPS | PDF | Printed header panel | Single | Header only template; artwork outside branding area not printed | SWG1132-BRANDED_V2.pdf | Header only; V2
SWG | SWG10A2-BRANDED_V2.pdf | SWG10A2-BRANDED | Swing Board Pavement Sign Poster Pocket — header (SWG10A2) | 500 x 125 |  | 500 x 125 |  |  |  | Header only — branding area only | 300 |  | CMYK | Landscape | PDF/EPS | PDF | Printed header panel | Single | Header only template | SWG10A2-BRANDED_V2.pdf | Header only; V2
SWG | SWG11A1-BRANDED_V2.pdf | SWG11A1-BRANDED | Pavement Sign Swinger With Wheels Poster Pocket — header (SWG11A1) | 674 x 125 |  | 674 x 125 |  |  |  | Header only — branding area only | 300 |  | CMYK | Landscape | PDF/EPS | PDF | Printed header panel | Single | Header only template | SWG11A1-BRANDED_V2.pdf | Header only; V2
SWG | SWG1075-PANEL-BRANDED_V2.pdf | SWG10 main poster panel | Swing Board Pavement Sign — main poster panel (SWG10) | 510 x 760 | 510 x 760 | 500 x 750 | 490 x 740 | 5mm each side | 5mm inside finished | Hanger holes — keep vital text/imagery away | 300 |  | CMYK | Portrait | PDF/EPS | PDF | Poster | Single | Hanger holes obstruction area; bleed to 510x760; finished 500x750; safe 490x740 | SWG1075-PANEL-BRANDED_V2.pdf | Main poster panel only (not header); V2
SWG1075 | SWG1075-PANEL-BRANDED.pdf | SWG10 | Swing Board Pavement Sign | 510 x 760 | 510 x 760 | 500 x 750 | 490 x 740 | 5mm left/right, 5mm top/bottom | 5mm left/right, 5mm top/bottom | Hanger holes | 150 | Template/bleed: approx. 3012 x 4488 px; Finished: approx. 2953 x 4429 px; Safe/visual: approx. 2894 x 4370 px | RGB | Portrait | PDF or EPS | PDF or EPS |  |  | Keep vital text/imagery within safe/visual area. Avoid hanger-hole zones. | PDF page 1 | Automated export from current PDF/canvas corpus. Review superseding notes in canvas where applicable.
SWG1075 | SWG1075K-BRANDED.pdf | SWG10 | Swing Board Pavement Sign | 510 x 760 | 510 x 760 | 500 x 750 | 490 x 740 | 5mm left/right, 5mm top/bottom | 5mm left/right, 5mm top/bottom | Hanger holes | 150 | Template/bleed: approx. 3012 x 4488 px; Finished: approx. 2953 x 4429 px; Safe/visual: approx. 2894 x 4370 px | RGB | Portrait | PDF or EPS | PDF or EPS |  |  | Keep vital text/imagery within safe/visual area. Avoid hanger-hole zones. | PDF page 1 | Automated export from current PDF/canvas corpus. Review superseding notes in canvas where applicable.
SWG1075 | SWG1075W-BRANDED.pdf | SWG10 | Swing Board Pavement Sign | 510 x 760 | 510 x 760 | 500 x 750 | 490 x 740 | 5mm left/right, 5mm top/bottom | 5mm left/right, 5mm top/bottom | Hanger holes | 150 | Template/bleed: approx. 3012 x 4488 px; Finished: approx. 2953 x 4429 px; Safe/visual: approx. 2894 x 4370 px | RGB | Portrait | PDF or EPS | PDF or EPS |  |  | Keep vital text/imagery within safe/visual area. Avoid hanger-hole zones. | PDF page 1 | Automated export from current PDF/canvas corpus. Review superseding notes in canvas where applicable.
SWG10A2 | SWG10A2K-BRANDED.pdf | SWG10A2K-BRANDED | Swing Board Pavement Sign Poster Pocket | 500 x 125 | [5 empty] | Branding area only; Header only | 300 | Template: approx. 5906 x 1476 px | RGB | Landscape | PDF or EPS | PDF or EPS |  |  |  | PDF page 1 | Automated export from current PDF/canvas corpus. Review superseding notes in canvas where applicable.
SWG10A2 | SWG10A2K-PANEL-BRANDED.pdf | SWG10A2K-PANEL-BRANDED | Swing Board Pavement Sign Poster Pocket | 500 x 125 | [5 empty] | Branding area only; Header only | 300 | Template: approx. 5906 x 1476 px | RGB | Landscape | PDF or EPS | PDF or EPS |  |  |  | PDF page 1 | Automated export from current PDF/canvas corpus. Review superseding notes in canvas where applicable.
SWG10A2 | SWG10A2K-PANEL-PRINTED.pdf | SWG10A2K-PANEL-PRINTED | snap frames, A boards and pavement signs | 420 x 594 |  | 420 x 594 | 390 x 564 |  | 15mm left/right, 15mm top/bottom | Frame-obscured border | 150 | Template: approx. 2480 x 3508 px; Safe/visual: approx. 2303 x 3331 px | RGB | Portrait | PDF or EPS | PDF or EPS |  |  | Keep vital text/imagery within safe/visual area. | PDF page 1 | Automated export from current PDF/canvas corpus. Review superseding notes in canvas where applicable.
SWG10A2 | SWG10A2K-PRINTED.pdf | SWG10A2K-PRINTED | snap frames, A boards and pavement signs | 420 x 594 |  | 420 x 594 | 390 x 564 |  | 15mm left/right, 15mm top/bottom | Frame-obscured border | 150 | Template: approx. 2480 x 3508 px; Safe/visual: approx. 2303 x 3331 px | RGB | Portrait | PDF or EPS | PDF or EPS |  |  | Keep vital text/imagery within safe/visual area. | PDF page 1 | Automated export from current PDF/canvas corpus. Review superseding notes in canvas where applicable.
SWG10A2 | SWG10A2W-BRANDED.pdf | SWG10A2W-BRANDED | Swing Board Pavement Sign Poster Pocket | 500 x 125 | [5 empty] | Branding area only; Header only | 300 | Template: approx. 5906 x 1476 px | RGB | Landscape | PDF or EPS | PDF or EPS |  |  |  | PDF page 1 | Automated export from current PDF/canvas corpus. Review superseding notes in canvas where applicable.
SWG10A2 | SWG10A2W-PANEL-BRANDED.pdf | SWG10A2W-PANEL-BRANDED | Swing Board Pavement Sign Poster Pocket | 500 x 125 | [5 empty] | Branding area only; Header only | 300 | Template: approx. 5906 x 1476 px | RGB | Landscape | PDF or EPS | PDF or EPS |  |  |  | PDF page 1 | Automated export from current PDF/canvas corpus. Review superseding notes in canvas where applicable.
SWG10A2 | SWG10A2W-PANEL-PRINTED.pdf | SWG10A2W-PANEL-PRINTED | snap frames, A boards and pavement signs | 420 x 594 |  | 420 x 594 | 390 x 564 |  | 15mm left/right, 15mm top/bottom | Frame-obscured border | 150 | Template: approx. 2480 x 3508 px; Safe/visual: approx. 2303 x 3331 px | RGB | Portrait | PDF or EPS | PDF or EPS |  |  | Keep vital text/imagery within safe/visual area. | PDF page 1 | Automated export from current PDF/canvas corpus. Review superseding notes in canvas where applicable.
SWG10A2 | SWG10A2W-PRINTED.pdf | SWG10A2W-PRINTED | snap frames, A boards and pavement signs | 420 x 594 |  | 420 x 594 | 390 x 564 |  | 15mm left/right, 15mm top/bottom | Frame-obscured border | 150 | Template: approx. 2480 x 3508 px; Safe/visual: approx. 2303 x 3331 px | RGB | Portrait | PDF or EPS | PDF or EPS |  |  | Keep vital text/imagery within safe/visual area. | PDF page 1 | Automated export from current PDF/canvas corpus. Review superseding notes in canvas where applicable.
SWG10A2 | SWG10A2 Poster Pocket Print Template.pdf | SWG10A2-BRANDED | SWG10A2 Poster Pocket (A2) | 504 x 754 | 504 x 754 |  |  | 0mm |  | Non-print areas at pocket surround | 300 |  | CMYK | Portrait | PDF or EPS | PDF or EPS |  |  | Poster pocket template. Bleed to edge; non-print border. | PDF page 1 | New row added in session 6 (June 2026 parsing).
SWG1132 | SWG1132K-BRANDED.pdf | SWG1132K-BRANDED | Pavement Sign Swinger With Wheels Poster Pocket | 588 x 125 | [5 empty] | Branding area only; Header only | 300 | Template: approx. 6945 x 1476 px | RGB | Landscape | PDF or EPS | PDF or EPS |  |  |  | PDF page 1 | Automated export from current PDF/canvas corpus. Review superseding notes in canvas where applicable.
SWG1132 | SWG1132K-PANEL-BRANDED.pdf | SWG1132K-PANEL-BRANDED | Pavement Sign Swinger With Wheels Poster Pocket | 588 x 125 | [5 empty] | Branding area only; Header only | 300 | Template: approx. 6945 x 1476 px | RGB | Landscape | PDF or EPS | PDF or EPS |  |  |  | PDF page 1 | Automated export from current PDF/canvas corpus. Review superseding notes in canvas where applicable.
SWG1132 | SWG1132K-PANEL-PRINTED.pdf | SWG11 | Pavement Sign Swinger Poster | 512 x 766 | 508 x 762 | 512 x 766 | 476 x 730 | \-2mm left/right, -2mm top/bottom | 18mm left/right, 18mm top/bottom | Frame-obscured border | 150 | Template: approx. 3024 x 4524 px; Bleed: approx. 3000 x 4500 px; Safe/visual: approx. 2811 x 4311 px | RGB | Portrait | PDF or EPS | PDF or EPS |  |  | Keep vital text/imagery within safe/visual area. | PDF page 1 | Automated export from current PDF/canvas corpus. Review superseding notes in canvas where applicable.
SWG1132 | SWG1132K-PRINTED.pdf | SWG11 | Pavement Sign Swinger Poster | 512 x 766 | 508 x 762 | 512 x 766 | 476 x 730 | \-2mm left/right, -2mm top/bottom | 18mm left/right, 18mm top/bottom | Frame-obscured border | 150 | Template: approx. 3024 x 4524 px; Bleed: approx. 3000 x 4500 px; Safe/visual: approx. 2811 x 4311 px | RGB | Portrait | PDF or EPS | PDF or EPS |  |  | Keep vital text/imagery within safe/visual area. | PDF page 1 | Automated export from current PDF/canvas corpus. Review superseding notes in canvas where applicable.
SWG1132 | SWG1132W-BRANDED.pdf | SWG1132W-BRANDED | Pavement Sign Swinger With Wheels Poster Pocket | 588 x 125 | [5 empty] | Branding area only; Header only | 300 | Template: approx. 6945 x 1476 px | RGB | Landscape | PDF or EPS | PDF or EPS |  |  |  | PDF page 1 | Automated export from current PDF/canvas corpus. Review superseding notes in canvas where applicable.
SWG1132 | SWG1132W-PANEL-BRANDED.pdf | SWG1132W-PANEL-BRANDED | Pavement Sign Swinger With Wheels Poster Pocket | 588 x 125 | [5 empty] | Branding area only; Header only | 300 | Template: approx. 6945 x 1476 px | RGB | Landscape | PDF or EPS | PDF or EPS |  |  |  | PDF page 1 | Automated export from current PDF/canvas corpus. Review superseding notes in canvas where applicable.
SWG1132 | SWG1132W-PANEL-PRINTED.pdf | SWG11 | Pavement Sign Swinger Poster | 512 x 766 | 508 x 762 | 512 x 766 | 476 x 730 | \-2mm left/right, -2mm top/bottom | 18mm left/right, 18mm top/bottom | Frame-obscured border | 150 | Template: approx. 3024 x 4524 px; Bleed: approx. 3000 x 4500 px; Safe/visual: approx. 2811 x 4311 px | RGB | Portrait | PDF or EPS | PDF or EPS |  |  | Keep vital text/imagery within safe/visual area. | PDF page 1 | Automated export from current PDF/canvas corpus. Review superseding notes in canvas where applicable.
SWG1132 | SWG1132W-PRINTED.pdf | SWG11 | Pavement Sign Swinger Poster | 512 x 766 | 508 x 762 | 512 x 766 | 476 x 730 | \-2mm left/right, -2mm top/bottom | 18mm left/right, 18mm top/bottom | Frame-obscured border | 150 | Template: approx. 3024 x 4524 px; Bleed: approx. 3000 x 4500 px; Safe/visual: approx. 2811 x 4311 px | RGB | Portrait | PDF or EPS | PDF or EPS |  |  | Keep vital text/imagery within safe/visual area. | PDF page 1 | Automated export from current PDF/canvas corpus. Review superseding notes in canvas where applicable.
SWG1132 | SWG11_20x30 Poster Pocket Print Template.pdf | SWG1132-BRANDED | SWG1132 Poster Pocket (20x30") | 592 x 921 | 592 x 921 |  |  | 0mm |  | Non-print areas at pocket surround | 300 |  | CMYK | Portrait | PDF or EPS | PDF or EPS |  |  | Poster pocket template. Bleed to edge; non-print border. | PDF page 1 | New row added in session 6 (June 2026 parsing).
SWG1132 | SWG1132 Poster Pocket Artwork Template (1).pdf | AW093 | Swinger 3000 Poster Pocket Artwork Template (SWG1132) | Not stated numerically (black keyline = finished cut size) |  |  |  |  | 3mm border (screen print restriction) |  | 300 |  | CMYK | Portrait | PDF or high-res AI | PDF | Printed panel | Single sided | Two bleed lines: pink (digital print) and red (screen print). 3mm border for screen printing. Fonts to outlines. Embed images. Pantone colours if screen print. | SWG1132 Poster Pocket Artwork Template (1).pdf | Supplier AW093 template. No numeric sizes stated. Pink keyline = digital bleed; red = screen print bleed; black = finished cut.
SWG1191 | SWG1191-PANEL-BRANDED.pdf | SWG11 | Pavement Sign Swinger Panel | 592 x 921 | 592 x 921 | 588 x 917 | 588 x 917 | 2mm left/right, 2mm top/bottom | 0mm left/right, 0mm top/bottom | Hanger holes | 150 | Template/bleed: approx. 3496 x 5439 px; Finished: approx. 3472 x 5415 px; Safe/visual: approx. 3472 x 5415 px | RGB | Portrait | PDF or EPS | PDF or EPS |  |  | Keep vital text/imagery within safe/visual area. Avoid hanger-hole zones. | PDF page 1 | Automated export from current PDF/canvas corpus. Review superseding notes in canvas where applicable.
SWG1191 | SWG1191K-BRANDED.pdf | SWG11 | Pavement Sign Swinger Panel | 592 x 921 | 592 x 921 | 588 x 917 | 588 x 917 | 2mm left/right, 2mm top/bottom | 0mm left/right, 0mm top/bottom | Hanger holes | 150 | Template/bleed: approx. 3496 x 5439 px; Finished: approx. 3472 x 5415 px; Safe/visual: approx. 3472 x 5415 px | RGB | Portrait | PDF or EPS | PDF or EPS |  |  | Keep vital text/imagery within safe/visual area. Avoid hanger-hole zones. | PDF page 1 | Automated export from current PDF/canvas corpus. Review superseding notes in canvas where applicable.
SWG1191 | SWG1191W-BRANDED.pdf | SWG11 | Pavement Sign Swinger Panel | 592 x 921 | 592 x 921 | 588 x 917 | 588 x 917 | 2mm left/right, 2mm top/bottom | 0mm left/right, 0mm top/bottom | Hanger holes | 150 | Template/bleed: approx. 3496 x 5439 px; Finished: approx. 3472 x 5415 px; Safe/visual: approx. 3472 x 5415 px | RGB | Portrait | PDF or EPS | PDF or EPS |  |  | Keep vital text/imagery within safe/visual area. Avoid hanger-hole zones. | PDF page 1 | Automated export from current PDF/canvas corpus. Review superseding notes in canvas where applicable.
SWG1199 | SWG1199-PANEL-BRANDED.pdf | SWG11 | Pavement Sign Swinger Panel | 678 x 1001 | 678 x 1001 | 674 x 997 | 674 x 997 | 2mm left/right, 2mm top/bottom | 0mm left/right, 0mm top/bottom | Hanger holes | 150 | Template/bleed: approx. 4004 x 5911 px; Finished: approx. 3980 x 5888 px; Safe/visual: approx. 3980 x 5888 px | RGB | Portrait | PDF or EPS | PDF or EPS |  |  | Keep vital text/imagery within safe/visual area. Avoid hanger-hole zones. | PDF page 1 | Automated export from current PDF/canvas corpus. Review superseding notes in canvas where applicable.
SWG11A1 | SWG11A1 Poster Pocket Print Template.pdf | SWG11A1-BRANDED | SWG11A1 Poster Pocket (A1) | 678 x 1001 | 678 x 1001 |  |  | 0mm |  | Non-print areas at pocket surround | 300 |  | CMYK | Portrait | PDF or EPS | PDF or EPS |  |  | Poster pocket template. Bleed to edge; non-print border. | PDF page 1 | New row added in session 6 (June 2026 parsing).
SWG11A1 | SWG11A1 Poster Pocket Artwork Template (1).pdf | AW094 | Swinger 4000 Poster Pocket Artwork Template (SWG11A1) | Not stated numerically (black keyline = finished cut size) |  |  |  |  | 3mm border (screen print restriction) |  | 300 |  | CMYK | Portrait | PDF or high-res AI | PDF | Printed panel | Single sided | Two bleed lines: pink (digital print) and red (screen print). 3mm border for screen printing. Fonts to outlines. | SWG11A1 Poster Pocket Artwork Template (1).pdf | Supplier AW094 template. No numeric sizes stated. Pink/red keyline system for digital/screen print.
SWG2 | A1 SWG2 pavementsign (1).pdf | SWG2 | Pavement Sign A1 — SWG2 (duplicate filename) | 594 x 841 |  | 594 x 841 | 575 x 814 |  | 9.5mm W / 13.5mm H | Snap frame obscures outside visual area | 300 | Finished: approx. 7016 x 9933 px; Visual: approx. 6791 x 9614 px | RGB | Portrait | PDF or EPS | PDF or EPS |  | Single sided | RGB not CMYK. Visual 575×814mm; finished 594×841mm. Slightly different visual height to PFG variants (814mm vs 821mm). | A1 SWG2 pavementsign (1).pdf | Duplicate of 'A1 SWG2 pavementsign.pdf' — same spec. Keep one.
SWG2 | A1 SWG2 pavementsign.pdf | SWG2 | Pavement Sign A1 — SWG2 | 594 x 841 |  | 594 x 841 | 575 x 814 |  | 9.5mm W / 13.5mm H | Snap frame obscures outside visual area | 300 | Finished: approx. 7016 x 9933 px; Visual: approx. 6791 x 9614 px | RGB | Portrait | PDF or EPS | PDF or EPS |  | Single sided | RGB not CMYK. Visual 575×814mm; finished 594×841mm. | A1 SWG2 pavementsign.pdf | RGB 300dpi. SWG2 A1. Visual 575×814mm. Duplicate file exists as '(1)' variant.
SWG2 | A2 SWG2 Pavementsign.pdf | SWG2 | Pavement Sign A2 — SWG2 | 420 x 594 |  | 420 x 594 | 400 x 575 |  | 10mm W / 9.5mm H | Snap frame obscures outside visual area | 300 | Finished: approx. 4961 x 7016 px; Visual: approx. 4724 x 6791 px | RGB | Portrait | PDF or EPS | PDF or EPS |  | Single sided | RGB not CMYK. Visual 400×575mm; finished 420×594mm (A2). | A2 SWG2 Pavementsign.pdf | RGB 300dpi. SWG2 A2. Visual 400×575mm.
SWG6 | SWG6-BRANDED.pdf | SWG6 | SWG6 Pavement Sign | 640 x 990 |  | 640 x 990 | 640 x 990 |  |  | 75mm corner radius | 150 |  | RGB | Portrait | PDF or EPS | PDF or EPS |  |  | 150dpi. RGB. Rounded 75mm corners. Visual area = finished size. | PDF page 1 | New row added in session 6 (June 2026 parsing).
SWG6A1 | SWG6A1K-BRANDED.pdf | SWG6A1K-BRANDED | SWG6 | 640 x 990 | 646 x 996 | 640 x 990 | 620 x 970 | 3mm left/right, 3mm top/bottom | 10mm left/right, 10mm top/bottom | Hanger holes; Non-print area(s) | 150 | Template: approx. 3780 x 5846 px; Bleed: approx. 3815 x 5882 px; Safe/visual: approx. 3661 x 5728 px | RGB | Portrait | PDF or EPS | PDF or EPS |  |  | Keep vital text/imagery within safe/visual area. Avoid hanger-hole zones. Avoid non-print/construction areas. | PDF page 1 | Automated export from current PDF/canvas corpus. Review superseding notes in canvas where applicable.
SWG6A1 | SWG6A1W-BRANDED.pdf | SWG6A1W-BRANDED | SWG6 | 640 x 990 | 646 x 996 | 640 x 990 | 620 x 970 | 3mm left/right, 3mm top/bottom | 10mm left/right, 10mm top/bottom | Hanger holes; Non-print area(s) | 150 | Template: approx. 3780 x 5846 px; Bleed: approx. 3815 x 5882 px; Safe/visual: approx. 3661 x 5728 px | RGB | Portrait | PDF or EPS | PDF or EPS |  |  | Keep vital text/imagery within safe/visual area. Avoid hanger-hole zones. Avoid non-print/construction areas. | PDF page 1 | Automated export from current PDF/canvas corpus. Review superseding notes in canvas where applicable.
SWG776 | SWG776-BRANDED_V2_NO_OBSCURED_AREA.pdf | SWG7 | FlexPro Light Panel Sign | 420 x 771.3 | 420 x 771.3 | 410 x 766.3 | 400 x 758 | 5mm left/right, 2.5mm top/bottom | 5mm left/right, 4.15mm top/bottom |  | 150 | Template/bleed: approx. 2480 x 4555 px; Finished: approx. 2421 x 4525 px; Safe/visual: approx. 2362 x 4476 px | RGB | Portrait | PDF or EPS | PDF or EPS |  |  | Keep vital text/imagery within safe/visual area. | PDF page 1 | Automated export from current PDF/canvas corpus. Review superseding notes in canvas where applicable.
SWG776 | SWG776-PANEL-BRANDED.pdf | SWG7 | FlexPro Light Panel Sign | 420 x 805 | 420 x 805 | 410 x 795 | 400 x 758 | 5mm left/right, 5mm top/bottom | 5mm left/right, 18.5mm top/bottom | Base-obscured area | 150 | Template/bleed: approx. 2480 x 4754 px; Finished: approx. 2421 x 4695 px; Safe/visual: approx. 2362 x 4476 px | RGB | Portrait | PDF or EPS | PDF or EPS |  |  | Keep vital text/imagery within safe/visual area. | PDF page 1 | Automated export from current PDF/canvas corpus. Review superseding notes in canvas where applicable.
SWG776 | SWG776-PANEL-BRANDED_NO_OBSCURED_AREA.pdf | SWG7 | FlexPro Light Panel Sign | 420 x 771.3 | 420 x 771.3 | 410 x 766.3 | 400 x 758 | 5mm left/right, 2.5mm top/bottom | 5mm left/right, 4.15mm top/bottom |  | 150 | Template/bleed: approx. 2480 x 4555 px; Finished: approx. 2421 x 4525 px; Safe/visual: approx. 2362 x 4476 px | RGB | Portrait | PDF or EPS | PDF or EPS |  |  | Keep vital text/imagery within safe/visual area. | PDF page 1 | Automated export from current PDF/canvas corpus. Review superseding notes in canvas where applicable.
SWG776 | SWG776-BRANDED_V2.pdf | SWG7 | FlexPro Light Panel Sign SWG776 (with obscured base area) | 420 x 805 | 420 x 805 | 410 x 795 | 400 x 758 | 5mm left/right, 5mm top; 5mm base bleed | 5mm sides, 18.5mm top/bottom approx | Obscured base area (bottom ~37mm obscured by base when constructed) | 300 | Template/bleed: approx. 4961 x 9508 px; Safe/visual: approx. 4724 x 8953 px | CMYK | Portrait | PDF or EPS | PDF or EPS |  | Single sided | CMYK. Obscured base area — keep vital content above 758mm from top. Visual 400×758mm; finished 410×795mm; bleed 420×805mm. | SWG776-BRANDED_V2.pdf | V2 CMYK version with obscured base area. Compare: SWG776-BRANDED_V2_NO_OBSCURED_AREA.pdf (RGB, 150dpi, no base obstruction) already in v9.
SWG776 | SWG776-BRANDED_V2.pdf | SWG7 | FlexPro Light Panel Sign SWG776 (CMYK, with obscured base) | 420 x 805 | 420 x 805 | 410 x 795 | 400 x 758 | 5mm each side | 5mm sides, 18.5mm top/bottom | Obscured area at base (base construction covers bottom ~37mm) | 300 | Bleed: approx. 4961 x 9508 px; Safe: approx. 4724 x 8953 px | CMYK | Portrait | PDF or EPS | PDF or EPS |  | Single sided | CMYK 300dpi. Obscured base area — keep vital content within safe area 400×758mm. Bleed 420×805; finished 410×795. | SWG776-BRANDED_V2.pdf | CMYK 300dpi with obscured base. Confirmed ID 1kaYaHcYh.
SWG776 | SWG776-BRANDED_V2_NO_OBSCURED_AREA.pdf | SWG7 | FlexPro Light Panel Sign SWG776 (RGB, no obscured area) | 420 x 771.3 | 420 x 771.3 | 410 x 766.3 | 400 x 758 | 5mm each side | 4.15mm top/bottom |  | 150 | Bleed: approx. 2480 x 4553 px; Safe: approx. 2362 x 4476 px | RGB | Portrait | PDF or EPS | PDF or EPS |  | Single sided | RGB 150dpi. No obscured base area. Shorter document (771.3mm vs 805mm) — no base obstruction zone. Safe 400×758. | SWG776-BRANDED_V2_NO_OBSCURED_AREA.pdf | RGB 150dpi. No base obstruction. Template 420×771.3; finished 410×766.3; safe 400×758.
SWG776 | SWG776-PANEL-BRANDED_NO_OBSCURED_AREA.pdf | SWG7 | FlexPro Light Panel Sign SWG776 (RGB, no obscured area — panel variant) | 420 x 771.3 | 420 x 771.3 | 410 x 766.3 | 400 x 758 | 5mm each side | 4.15mm top/bottom |  | 150 | Bleed: approx. 2480 x 4553 px; Safe: approx. 2362 x 4476 px | RGB | Portrait | PDF or EPS | PDF or EPS |  | Single sided | RGB 150dpi. Same spec as SWG776-BRANDED_V2_NO_OBSCURED_AREA.pdf. Newer filename (PANEL- prefix). | SWG776-PANEL-BRANDED_NO_OBSCURED_AREA.pdf | Same spec as SWG776-BRANDED_V2_NO_OBSCURED_AREA.pdf. Newer filename with PANEL- prefix.
SWG776 | SWG7_Print Template.pdf | SWG7 | FlexPro Light Panel Sign SWG7 (original template, CMYK) | 414 x 799 | 414 x 799 | 410 x 795 |  | 2mm each side |  | Obscured area at base | 300 | Bleed: approx. 4890 x 9437 px; Safe: approx. 4843 x 9390 px | CMYK | Portrait | PDF or EPS | PDF or EPS |  | Single sided | CMYK 300dpi. Bleed 414×799 (narrower than V2 420×805). Finished 410×795. No safe area stated, obscured base area present. | SWG7_Print Template.pdf | Original template. Bleed 414×799; finished 410×795. No explicit safe area. Compare V2 bleed 420×805.
SWG8 | SWG8_PrintTemplate_V2.pdf | SWG8 | FlexPro Panel Pavement Sign | 470 x 860 |  | 460 x 850 | 450 x 808 | 5mm each side | 5mm left/right, 21mm top/bottom | Obscured base area when constructed | 300 |  | CMYK | Portrait | PDF or EPS | PDF or EPS |  |  | V2. Avoid base obscured area. | PDF page 1 | New row added in session 6 (June 2026 parsing).
SWG946 | SWG946-BRANDED.pdf | SWG9 | FlexPro Totem Panel Sign | 464 x 1477 | 464 x 1477 | 460 x 1473 |  | 2mm left/right, 2mm top/bottom |  | Base-obscured area | 150 | Template/bleed: approx. 2740 x 8722 px; Finished: approx. 2717 x 8699 px | RGB | Portrait | PDF or EPS | PDF or EPS |  |  |  | PDF page 1 | Automated export from current PDF/canvas corpus. Review superseding notes in canvas where applicable.
SWG946 | SWG946-BRANDED_NO_OBSCURED_AREA.pdf | SWG9 | FlexPro Totem Panel Sign | 464 x 1443 | 464 x 1443 | 460 x 1441 |  | 2mm left/right, 1mm top/bottom |  |  | 150 | Template/bleed: approx. 2740 x 8522 px; Finished: approx. 2717 x 8510 px | RGB | Portrait | PDF or EPS | PDF or EPS |  |  |  | PDF page 1 | Automated export from current PDF/canvas corpus. Review superseding notes in canvas where applicable.
SWG954 | SWG954-BRANDED.pdf | SWG9 | FlexPro Totem Panel Sign | 544 x 1467 | 544 x 1467 | 540 x 1463 |  | 2mm left/right, 2mm top/bottom |  | Base-obscured area | 150 | Template/bleed: approx. 3213 x 8663 px; Finished: approx. 3189 x 8640 px | RGB | Portrait | PDF or EPS | PDF or EPS |  |  |  | PDF page 1 | Automated export from current PDF/canvas corpus. Review superseding notes in canvas where applicable.
SWG954 | SWG954-BRANDED_NO_OBSCURED_AREA.pdf | SWG9 | FlexPro Totem Panel Sign | 544 x 1430 | 544 x 1430 | 540 x 1428 |  | 2mm left/right, 1mm top/bottom |  |  | 150 | Template/bleed: approx. 3213 x 8445 px; Finished: approx. 3189 x 8433 px | RGB | Portrait | PDF or EPS | PDF or EPS |  |  |  | PDF page 1 | Automated export from current PDF/canvas corpus. Review superseding notes in canvas where applicable.
SWG954 | SWG954-PANEL-BRANDED.pdf | SWG9 | FlexPro Totem Panel Sign | 544 x 1467 | 544 x 1467 | 540 x 1463 |  | 2mm left/right, 2mm top/bottom |  | Base-obscured area | 150 | Template/bleed: approx. 3213 x 8663 px; Finished: approx. 3189 x 8640 px | RGB | Portrait | PDF or EPS | PDF or EPS |  |  |  | PDF page 1 | Automated export from current PDF/canvas corpus. Review superseding notes in canvas where applicable.
SWG954 | SWG954-PANEL-BRANDED_NO_OBSCURED_AREA.pdf | SWG9 | FlexPro Totem Panel Sign | 544 x 1430 | 544 x 1430 | 540 x 1428 |  | 2mm left/right, 1mm top/bottom |  |  | 150 | Template/bleed: approx. 3213 x 8445 px; Finished: approx. 3189 x 8433 px | RGB | Portrait | PDF or EPS | PDF or EPS |  |  |  | PDF page 1 | Automated export from current PDF/canvas corpus. Review superseding notes in canvas where applicable.
TTB | TTB_A5_Template.pdf | TTBA5 | Snap Frame TTB A5 | 148 x 186 |  | 148 x 186 | 138 x 176 |  | 5mm each side | Non-print area at base | 300 |  | CMYK | Portrait | PDF or EPS | PDF or EPS |  |  | Note: 186mm height (not standard A5 210mm). Non-print area at base. | PDF page 1 | New row added in session 6 (June 2026 parsing).
TTB | TTB_A3_Template.pdf | TTBA3 | Snap Frame TTB A3 | 297 x 400 |  | 297 x 400 | 287 x 390 |  | 5mm each side | Non-print area at base | 300 |  | CMYK | Portrait | PDF or EPS | PDF or EPS |  |  | Non-print area at base. | PDF page 1 | New row added in session 6 (June 2026 parsing).
TTB | TTB_A4_with handle_Template.pdf | TTBA4H | Snap Frame TTB A4 with handle | 210 x 279 |  | 210 x 279 | 200 x 269 |  | 5mm each side | Non-print area at base (handle mount) | 300 |  | CMYK | Portrait | PDF or EPS | PDF or EPS |  |  | Note: 279mm height (shorter than standard A4 297mm). Non-print area at handle mount. | PDF page 1 | New row added in session 6 (June 2026 parsing).
TTB | TTB Range - Branding Print Tempates.PDF | TTB | TTB Range branding print templates (multi-SKU: TTBA3/A4/A5/A4H) | Scale 1:4 (multiply by x4 for actual size). A3=297×420, A4=210×297, A5=148×186, A4H=210×279mm approx | [5 empty] | 19mm deep channel slots at base (non-printable) | 300 |  | CMYK | Portrait | PDF or EPS | PDF or EPS | Printed back board | Single sided | Engineering drawing at 1:4 scale. Covers TTBA3, TTBA4, TTBA5, TTBA4H. Base channel 19mm deep is non-printable. Scale x4 for actual artwork dimensions. | TTB Range - Branding Print Tempates.PDF | Engineering/technical drawing at 1:4 scale. Four SKUs on one sheet. Individual TTB templates already in v9 (TTB_A3, TTB_A4, TTB_A5). This is a combined reference sheet.
TTM | A2_TTM_template_portrait.pdf | TTM-A2 | Tabletop Metal Sign Holder Stand A2 (standard) | 420 x 594 |  | 420 x 594 | 380 x 554 |  | 20mm frame rebate | Frame obscures outside visual area | 300 |  | RGB | Portrait | PDF/EPS | PDF | Metal-framed insert | Single | RGB not CMYK; visual area 380x554mm; frame obscures outside visual area | A2_TTM_template_portrait.pdf | Standard height; portrait
TTM | A2_TTM_Tall_template_portrait.pdf | TTMS-A2P-T-PRINTED | Tabletop Metal Sign Holder Stand A2 Tall | 420 x 594 |  | 420 x 594 | 380 x 554 |  | 20mm frame rebate | Frame obscures outside visual area | 300 |  | RGB | Portrait | PDF/EPS | PDF | Metal-framed insert | Single | RGB not CMYK; visual area 380x554mm; tall variant | A2_TTM_Tall_template_portrait.pdf | Tall variant; portrait
TTM | A2_TTM_short_template_portrait.pdf | TTMS-A2P-S-PRINTED | Tabletop Metal Sign Holder Stand A2 Short | 420 x 594 |  | 420 x 594 | 380 x 554 |  | 20mm frame rebate | Frame obscures outside visual area | 300 |  | RGB | Portrait | PDF/EPS | PDF | Metal-framed insert | Single | RGB not CMYK; visual area 380x554mm; short variant | A2_TTM_short_template_portrait.pdf | Short variant; portrait
TTM | A3_TTM_template_portrait.pdf | TTM-A3P | Tabletop Metal Sign Holder Stand A3 Portrait (standard) | 297 x 420 |  | 297 x 420 | 257 x 380 |  | 20mm frame rebate | Frame obscures outside visual area | 300 |  | RGB | Portrait | PDF/EPS | PDF | Metal-framed insert | Single | RGB not CMYK; finished 297x420; visual 257x380 | A3_TTM_template_portrait.pdf | Standard; portrait
TTM | A3_TTM_Tall_template_portrait.pdf | TTMS-A3P-T-PRINTED | Tabletop Metal Sign Holder Stand A3 Tall Portrait | 297 x 420 |  | 297 x 420 | 257 x 380 |  | 20mm frame rebate | Frame obscures outside visual area | 300 |  | RGB | Portrait | PDF/EPS | PDF | Metal-framed insert | Single | RGB not CMYK; tall variant | A3_TTM_Tall_template_portrait.pdf | Tall; portrait
TTM | A3_TTM_short_template_portrait.pdf | TTMS-A3P-S-PRINTED | Tabletop Metal Sign Holder Stand A3 Short Portrait | 297 x 420 |  | 297 x 420 | 257 x 380 |  | 20mm frame rebate | Frame obscures outside visual area | 300 |  | RGB | Portrait | PDF/EPS | PDF | Metal-framed insert | Single | RGB not CMYK; short variant | A3_TTM_short_template_portrait.pdf | Short; portrait
TTM | A3_TTM template_Landscape.pdf | TTM-A3L | Tabletop Metal Sign Holder Stand A3 Landscape (standard) | 420 x 297 |  | 420 x 297 | 380 x 257 |  | 20mm frame rebate | Frame obscures outside visual area | 300 |  | RGB | Landscape | PDF/EPS | PDF | Metal-framed insert | Single | RGB not CMYK; finished 420x297; visual 380x257 | A3_TTM template_Landscape.pdf | Standard; landscape
TTM | A3_TTM_short_template_Landscape.pdf | TTMS-A3L-S-PRINTED | Tabletop Metal Sign Holder Stand A3 Short Landscape | 420 x 297 |  | 420 x 297 | 380 x 257 |  | 20mm frame rebate | Frame obscures outside visual area | 300 |  | RGB | Landscape | PDF/EPS | PDF | Metal-framed insert | Single | RGB not CMYK; short landscape variant | A3_TTM_short_template_Landscape.pdf | Short; landscape
TTM | A3_TTM_tall_template_Landscape.pdf | TTMS-A3L-T-PRINTED | Tabletop Metal Sign Holder Stand A3 Tall Landscape | 420 x 297 |  | 420 x 297 | 380 x 257 |  | 20mm frame rebate | Frame obscures outside visual area | 300 |  | RGB | Landscape | PDF/EPS | PDF | Metal-framed insert | Single | RGB not CMYK; tall landscape variant | A3_TTM_tall_template_Landscape.pdf | Tall; landscape
TTM | A4 TTM template_portrait.pdf | TTM-A4P | Tabletop Metal Sign Holder Stand A4 Portrait (standard) | 210 x 297 |  | 210 x 297 | 170 x 257 |  | 20mm frame rebate | Frame obscures outside visual area | 300 |  | RGB | Portrait | PDF/EPS | PDF | Metal-framed insert | Single | RGB not CMYK; finished 210x297; visual 170x257 | A4 TTM template_portrait.pdf | Standard; portrait
TTM | A4 TTM_short_template_portrait.pdf | TTMS-A4P-S-PRINTED | Tabletop Metal Sign Holder Stand A4 Short Portrait | 210 x 297 |  | 210 x 297 | 170 x 257 |  | 20mm frame rebate | Frame obscures outside visual area | 300 |  | RGB | Portrait | PDF/EPS | PDF | Metal-framed insert | Single | RGB not CMYK; short variant | A4 TTM_short_template_portrait.pdf | Short; portrait
TTM | A4 TTM_tall_template_portrait.pdf | TTMS-A4P-T-PRINTED | Tabletop Metal Sign Holder Stand A4 Tall Portrait | 210 x 297 |  | 210 x 297 | 170 x 257 |  | 20mm frame rebate | Frame obscures outside visual area | 300 |  | RGB | Portrait | PDF/EPS | PDF | Metal-framed insert | Single | RGB not CMYK; tall variant | A4 TTM_tall_template_portrait.pdf | Tall; portrait
TTM | A4 TTM template_Landscape.pdf | TTM-A4L | Tabletop Metal Sign Holder Stand A4 Landscape (standard) | 297 x 210 |  | 297 x 210 | 257 x 170 |  | 20mm frame rebate | Frame obscures outside visual area | 300 |  | RGB | Landscape | PDF/EPS | PDF | Metal-framed insert | Single | RGB not CMYK; finished 297x210; visual 257x170 | A4 TTM template_Landscape.pdf | Standard; landscape
TTM | A4 TTM_short_template_Landscape.pdf | TTMS-A4L-S-PRINTED | Tabletop Metal Sign Holder Stand A4 Short Landscape | 297 x 210 |  | 297 x 210 | 257 x 170 |  | 20mm frame rebate | Frame obscures outside visual area | 300 |  | RGB | Landscape | PDF/EPS | PDF | Metal-framed insert | Single | RGB not CMYK; short landscape variant | A4 TTM_short_template_Landscape.pdf | Short; landscape
TTM | A4 TTM_tall_template_Landscape.pdf | TTMS-A4L-T-PRINTED | Tabletop Metal Sign Holder Stand A4 Tall Landscape | 297 x 210 |  | 297 x 210 | 257 x 170 |  | 20mm frame rebate | Frame obscures outside visual area | 300 |  | RGB | Landscape | PDF/EPS | PDF | Metal-framed insert | Single | RGB not CMYK; tall landscape variant | A4 TTM_tall_template_Landscape.pdf | Tall; landscape
TTM | A5 TTM template_Landscape.pdf | TTM-A5L | Tabletop Metal Sign Holder Stand A5 Landscape (standard) | 210 x 148 |  | 210 x 148 | 132 x 192 |  | Frame rebate | Frame (snap frame) obscures outside visual area | 300 |  | RGB | Landscape | PDF/EPS | PDF | Metal-framed insert | Single | RGB not CMYK; finished 210x148; visual area 132x192 as stated in PDF (may be transposed — verify); snap frame rebate | A5 TTM template_Landscape.pdf | Standard; landscape; visual dims may need verification
TTM | A5 TTM_short_template_Landscape.pdf | TTMS-A5L-S-PRINTED | Tabletop Metal Sign Holder Stand A5 Short Landscape | 210 x 148 |  | 210 x 148 | 132 x 192 |  | Frame rebate | Snap frame obscures outside visual area | 300 |  | RGB | Landscape | PDF/EPS | PDF | Metal-framed insert | Single | RGB not CMYK; short variant; visual 132x192 as stated | A5 TTM_short_template_Landscape.pdf | Short; landscape
TTM | A5 TTM_tall_template_Landscape.pdf | TTMS-A5L-T-PRINTED | Tabletop Metal Sign Holder Stand A5 Tall Landscape | 210 x 148 |  | 210 x 148 | 132 x 192 |  | Frame rebate | Snap frame obscures outside visual area | 300 |  | RGB | Landscape | PDF/EPS | PDF | Metal-framed insert | Single | RGB not CMYK; tall variant; visual 132x192 as stated | A5 TTM_tall_template_Landscape.pdf | Tall; landscape
UWPDD | FOR UWPDD00000X2000.pdf | [18 empty] | FOR UWPDD00000X2000.pdf | PARK: Likely spec/reference sheet (filename prefix 'FOR' suggests a specification document). Not a standard print template.
WD1 | WD1_PrintTemplate.pdf | WD1 | Wall-Mounted Literature Holder (A4 Portrait) | 213 x 79 |  | 213 x 79 | 209 x 75 |  | 2mm each side |  | 600 |  | CMYK | Portrait | PDF or EPS | PDF or EPS | Vinyl applied | Single-sided | Keep essential artwork in safe area. | PDF page 1 | New row added in session 6 (June 2026 parsing).
WD3 | WD3_PrintTemplate.pdf | WD3 | Wall-Mounted Literature Holder (A5 Portrait) | 143 x 69 |  | 143 x 69 | 139 x 65 |  | 2mm each side |  | 600 |  | CMYK | Portrait | PDF or EPS | PDF or EPS | Vinyl applied | Single-sided | Keep essential artwork in safe area. | PDF page 1 | New row added in session 6 (June 2026 parsing).
WD4 | WD4_PrintTemplate.pdf | WD4 | Wall-Mounted Literature Holder (3rd A4 Portrait) | 94 x 69 |  | 94 x 69 | 90 x 65 |  | 2mm each side |  | 600 |  | CMYK | Landscape | PDF or EPS | PDF or EPS | Vinyl applied | Single-sided | Keep essential artwork in safe area. | PDF page 1 | New row added in session 6 (June 2026 parsing).
WPDDW | WPDDW02_printtemplate.pdf | WPDDW02 | Wooden Lectern (WPDDW02) | 540 x 1000 |  | 540 x 1000 | 540 x 974 |  |  |  | 150 |  | CMYK | Portrait | PDF/EPS | PDF | Printed panel | Single | 150dpi (not 300); finished 540x1000; safe 540x974; bleed non-essential to edges | WPDDW02_printtemplate.pdf | 150dpi; safe area slightly shorter than finished (top/bottom margin)
WPDDW | WPDDW02_printtemplate.pdf | WPDDW02 | Wooden Lectern WPDDW02 | 540 x 1000 |  | 540 x 1000 | 540 x 974 |  | 13mm top/bottom |  | 150 | Template/bleed: approx. 3189 x 5906 px; Safe/visual: approx. 3189 x 5752 px | CMYK | Portrait | PDF or EPS | PDF or EPS | Printed panel | Single sided | 150dpi not 300dpi. Finished 540×1000; safe 540×974 (13mm top and bottom margin). Bleed to finished edge. | WPDDW02_printtemplate.pdf | 150dpi. Finished 540×1000; safe 540×974.
WPG | WPG330X20-PRINTED.pdf | WPG330X20-PRINTED | Waterproof Pavement Sign 20×30" (508×762mm) | 508 x 762 |  | 508 x 762 | 488 x 742 |  | 10mm each side | Frame-obscured border | 150 | Template/bleed: approx. 3000 x 4500 px; Safe/visual: approx. 2882 x 4382 px | CMYK | Portrait | PDF or EPS | PDF or EPS |  | Single sided | 150dpi not 300dpi. Visual area 488×742mm; finished 508×762mm. Frame obscures outer edge. | WPG330X20-PRINTED.pdf | 150dpi. Visual 488×742; finished 508×762. Newer filename version of WPG330X20 already in v9.
WPG11A1 | WPG11A1-BRANDED_PrintTemplate.pdf | WPG11A1-BRANDED | Warrior Heavy Duty Pavement Sign (header panel) | 579 x 65.5 |  | 579 x 65.5 |  |  |  | Header panel only | 300 |  | CMYK | Landscape | PDF or EPS | PDF or EPS |  |  | Header branding panel only. | PDF page 1 | New row added in session 6 (June 2026 parsing).
WPG11A1 | WPG11A1-PRINTED_PrintTemplate.pdf | WPG11A1-PRINTED | Warrior Heavy Duty Pavement Sign (main poster) | 600 x 855 |  | 600 x 855 | 585 x 840 |  | ~7.5mm each side | Frame-obscured border | 300 |  | CMYK | Portrait | PDF or EPS | PDF or EPS |  |  | Main poster panel. | PDF page 1 | New row added in session 6 (June 2026 parsing).
WPG330X20 | WPG330X20-PRINTED.pdf | WPG330X20-PRINTED | Waterproof Pavement Sign 20x30" | 508 x 762 |  | 508 x 762 | 488 x 742 |  | 10mm each side | Frame-obscured border | 150 |  | CMYK | Portrait | PDF or EPS | PDF or EPS |  |  | 150dpi (large format). | PDF page 1 | New row added in session 6 (June 2026 parsing).
WPG7 | A0 WPG7 & 9 pave sign template.pdf | WPG7/WPG9 | Pavement Sign A0 — WPG7 and WPG9 | 841 x 1189 |  | 841 x 1189 | 821 x 1169 |  | 10mm each side | Snap frame obscures outside visual area | 300 | Finished: approx. 9933 x 14043 px; Visual: approx. 9697 x 13807 px | RGB | Portrait | PDF or EPS | PDF or EPS |  | Single sided | RGB not CMYK. Visual area 821×1169mm; finished 841×1189mm. Same visual dims as PFG1/PFGT7 A0. | A0 WPG7 & 9 pave sign template.pdf | RGB 300dpi. Covers WPG7 and WPG9. A0. Visual 821×1169mm.
WPG9 | WPG9A1-PRINTED.pdf | WPG9A1-PRINTED | Waterproof Pavement Sign A1 (WPG9) | 594 x 841 |  | 594 x 841 | 574 x 821 |  | 10mm each side | Frame-obscured border | 150 |  | RGB | Portrait | PDF or EPS | PDF or EPS |  |  | 150dpi. RGB. A1 panel for WPG9 family. | PDF page 1 | New row added in session 6 (June 2026 parsing).
WPGW | WPGW_A1_template.pdf | WPGWA1 | Weatherproof Pavement Sign A1 (WPGW) | 594 x 841 |  | 594 x 841 | 585 x 830 |  | 4.5mm each side | Snap frame obscures outside visual area | 300 | Template/bleed: approx. 7016 x 9933 px; Safe/visual: approx. 6909 x 9803 px | RGB | Portrait | PDF or EPS | PDF or EPS |  | Single sided | RGB not CMYK. Keep vital text within visual area 585×830mm. Snap frame obscures outer edge. | WPGW_A1_template.pdf | RGB colour profile (not CMYK). A1 weatherproof pavement sign. Visual 585×830mm; finished 594×841mm.
WPP/SPP | WPP and SPP A5.pdf | WPP/SPP A5 | Acrylic Business Plaque A5 | 210 x 148 |  | 210 x 148 | 156 x 95 |  |  | Mounting holes (12mm diameter) — standoffs inserted here; anything within will be obscured | 600 |  | RGB | Landscape | PDF/EPS | PDF | Acrylic (transparent) | Single | RGB colour profile (not CMYK); 600dpi; transparent substrate — background must be transparent; mounting holes (12mm) obscure content | WPP and SPP A5.pdf | RGB not CMYK; 600dpi; transparent substrate
WPS2 | WPS2A6-PROD_PrintTemplate.pdf | WSP2A6 | Wall Panel Sign A6 | 150 x 137 |  | 150 x 137 |  |  |  | Fixture holes (11mm); fixings covering area (20mm); insert cover zone (150 x 105mm) | 300 |  | CMYK | Portrait | PDF or EPS | PDF or EPS |  |  | Complex non-print zones: holes, fixings, insert cover area. | PDF page 1 | New row added in session 6 (June 2026 parsing).
WPS2 | WPS2A5-PROD_PrintTemplate.pdf | WSP2A5 | Wall Panel Sign A5 | 212 x 180 |  | 212 x 180 |  |  |  | Fixture holes (11mm); fixings covering area (20mm); insert cover zone (212 x 150mm) | 300 |  | CMYK | Portrait | PDF or EPS | PDF or EPS |  |  | Complex non-print zones: holes, fixings, insert cover area. | PDF page 1 | New row added in session 6 (June 2026 parsing).
WPS2 | WPS2A5-PROD.PDF | [18 empty] | WPS2A5-PROD.PDF | PARK: File is 814 bytes with empty content. Use WPS2A5-PROD_PrintTemplate.pdf (already in v9) instead.
WPS2 | WPS2A6-PROD.PDF | [18 empty] | WPS2A6-PROD.PDF | PARK: File is 827 bytes with empty content. Use WPS2A6-PROD_PrintTemplate.pdf (already in v9) instead.
WPP | A4--WPP--SPP--acrylic-business-plaque[1].pdf | WPP/SPP | Acrylic Business Plaque WPP and SPP (A4 size) | 251 x 167 |  | 251 x 167 |  |  |  | Transparent product — background must be transparent | 600 | Approx. 5929 x 3945 px | RGB | Landscape | PDF or EPS | PDF or EPS | Acrylic (transparent) | Single sided | RGB 600dpi. Transparent background required. Finished 251×167mm. Note: named 'A4' but actual size is 251×167mm (not A4). | A4--WPP--SPP--acrylic-business-plaque[1].pdf | RGB 600dpi. Transparent background. Actual size 251×167mm. Covers WPP and SPP.
AD1 | A4_AD1_posterholder.pdf | AD1A4 | Double Sided Poster Holder A4 (AD1) | 210 x 294 |  | 210 x 294 |  |  |  |  | 600 | Approx. 4961 x 6945 px | RGB | Portrait | PDF or EPS | PDF or EPS | Acrylic | Single sided | RGB not CMYK. 600dpi not 300dpi. Actual size. Bleed to finished edge. No separate safe area. | A4_AD1_posterholder.pdf | RGB 600dpi. Finished 210×294 (3mm shorter than A4 297mm).
AD2 | A4_AD2_template.pdf | AD2A4 | Acrylic Poster Holder Landscape A4 (AD2) | 298 x 207 |  | 298 x 207 |  |  |  |  | 600 | Approx. 7039 x 4890 px | RGB | Landscape | PDF or EPS | PDF or EPS | Acrylic | Single sided | RGB not CMYK. 600dpi not 300dpi. Actual size. Bleed to finished edge. No separate safe area. | A4_AD2_template.pdf | RGB 600dpi. Landscape. Finished 298×207mm.
AD3 | A4_AD3_posterholder.pdf | AD3A4 | Acrylic Poster Holder Portrait with Open Base A4 (AD3) | 211 x 296 |  | 211 x 296 |  |  |  |  | 600 | Approx. 4984 x 6992 px | RGB | Portrait | PDF or EPS | PDF or EPS | Acrylic | Single sided | RGB not CMYK. 600dpi not 300dpi. Actual size. Bleed to finished edge. No separate safe area. | A4_AD3_posterholder.pdf | RGB 600dpi. Finished 211×296mm (1mm wider, 1mm shorter than A4).
AD4 | A4_AD4_template.pdf | AD4A4 | Acrylic Free Standing Poster Holder A4 Landscape (AD4) | 298 x 207 |  | 298 x 207 |  |  |  |  | 600 | Approx. 7039 x 4890 px | RGB | Landscape | PDF or EPS | PDF or EPS | Acrylic | Single sided | RGB not CMYK. 600dpi not 300dpi. Actual size. Bleed to finished edge. No separate safe area. | A4_AD4_template.pdf | RGB 600dpi. Landscape. Same dims as AD2A4.
AS1 | A4_AS1_posterholder.pdf | AS1A4 | Acrylic Free Standing Poster Holder A4 (AS1) | 210 x 296 |  | 210 x 296 |  |  |  |  | 600 | Approx. 4961 x 6992 px | RGB | Portrait | PDF or EPS | PDF or EPS | Acrylic | Single sided | RGB not CMYK. 600dpi not 300dpi. Actual size. Bleed to finished edge. No separate safe area. | A4_AS1_posterholder.pdf | RGB 600dpi. Finished 210×296 (1mm shorter than A4).
AS2 | A4_AS2_template.pdf | AS2A4 | Acrylic Free Standing Poster Holder A4 Landscape (AS2) | 297 x 209 |  | 297 x 209 |  |  |  |  | 600 | Approx. 7016 x 4937 px | RGB | Landscape | PDF or EPS | PDF or EPS | Acrylic | Single sided | RGB not CMYK. 600dpi not 300dpi. Actual size. Bleed to finished edge. No separate safe area. | A4_AS2_template.pdf | RGB 600dpi. Landscape. Finished 297×209mm.
PFG5 | A5 PFG5 Snap Frame template.pdf | PFG5 | Snap Frame A5 — PFG5 | 150 x 210 |  | 150 x 210 | 132 x 192 |  | 9mm each side | Snap frame obscures outside visual area | 300 | Finished: approx. 1772 x 2480 px; Visual: approx. 1559 x 2268 px | RGB | Portrait | PDF or EPS | PDF or EPS |  | Single sided | RGB not CMYK. Visual 132×192mm; finished 150×210mm. Note: finished width is 150mm not 148mm (standard A5). | A5 PFG5 Snap Frame template.pdf | RGB 300dpi. PFG5 only. Finished 150×210; visual 132×192. Non-standard A5 width.
POSTA5 | A5 POSTA5 waterproofpostertemplate.pdf | POSTA5 | Semi-Rigid Waterproof Poster A5 (POSTA5) | 148 x 210 |  | 148 x 210 |  |  |  |  | 300 | Approx. 1748 x 2480 px | RGB | Portrait | PDF or EPS | PDF or EPS | Semi-rigid waterproof | Single sided | RGB not CMYK. 300dpi. Actual size. Bleed to finished edge. No separate safe area. | A5 POSTA5 waterproofpostertemplate.pdf | RGB 300dpi. POSTA5. No safe area.
AD1 | A5_AD1_posterholder.pdf | AD1A5 | Double Sided Poster Holder A5 (AD1) | 148 x 207 |  | 148 x 207 |  |  |  |  | 600 | Approx. 3496 x 4890 px | RGB | Portrait | PDF or EPS | PDF or EPS | Acrylic | Single sided | RGB not CMYK. 600dpi not 300dpi. Actual size. Bleed to finished edge. No separate safe area. | A5_AD1_posterholder.pdf | RGB 600dpi. Finished 148×207 (3mm shorter than A5 210mm).
AD2 | A5_AD2_template.pdf | AD2A5 | Acrylic Poster Holder Landscape A5 (AD2) | 211 x 145 |  | 211 x 145 |  |  |  |  | 600 | Approx. 4984 x 3425 px | RGB | Landscape | PDF or EPS | PDF or EPS | Acrylic | Single sided | RGB not CMYK. 600dpi not 300dpi. Actual size. Bleed to finished edge. No separate safe area. | A5_AD2_template.pdf | RGB 600dpi. Landscape. Finished 211×145mm.
AD3 | A5_AD3_posterholder.pdf | AD3A5 | Acrylic Poster Holder Portrait with Open Base A5 (AD3) | 149 x 209 |  | 149 x 209 |  |  |  |  | 600 | Approx. 3520 x 4937 px | RGB | Portrait | PDF or EPS | PDF or EPS | Acrylic | Single sided | RGB not CMYK. 600dpi not 300dpi. Actual size. Bleed to finished edge. No separate safe area. | A5_AD3_posterholder.pdf | RGB 600dpi. Finished 149×209mm.
AD4 | A5_AD4_template.pdf | AD4A5 | Acrylic Free Standing Poster Holder A5 Landscape (AD4) | 211 x 145 |  | 211 x 145 |  |  |  |  | 600 | Approx. 4984 x 3425 px | RGB | Landscape | PDF or EPS | PDF or EPS | Acrylic | Single sided | RGB not CMYK. 600dpi not 300dpi. Actual size. Bleed to finished edge. No separate safe area. | A5_AD4_template.pdf | RGB 600dpi. Landscape. Same dims as AD2A5.
AS1 | A5_AS1_posterholder.pdf | AS1A5 | Acrylic Free Standing Poster Holder A5 (AS1) | 148 x 209 |  | 148 x 209 |  |  |  |  | 600 | Approx. 3496 x 4937 px | RGB | Portrait | PDF or EPS | PDF or EPS | Acrylic | Single sided | RGB not CMYK. 600dpi not 300dpi. Actual size. Bleed to finished edge. No separate safe area. | A5_AS1_posterholder.pdf | RGB 600dpi. Finished 148×209 (1mm shorter than A5).
AS2 | A5_AS2_template.pdf | AS2A5 | Acrylic Free Standing Poster Holder A5 Landscape (AS2) | 210 x 147 |  | 210 x 147 |  |  |  |  | 600 | Approx. 4961 x 3472 px | RGB | Landscape | PDF or EPS | PDF or EPS | Acrylic | Single sided | RGB not CMYK. 600dpi not 300dpi. Actual size. Bleed to finished edge. No separate safe area. | A5_AS2_template.pdf | RGB 600dpi. Landscape. Finished 210×147mm.
SD4 | A5pocket_SD45_template.pdf | SD45 | A4 Poster Holder with A5 Leaflet Dispenser — Pocket only (SD45) | 143 x 74 |  | 143 x 74 |  |  |  | Pocket only — not full poster area | 600 | Approx. 3378 x 1748 px | RGB | Landscape | PDF or EPS | PDF or EPS | Acrylic | Single sided | RGB 600dpi. Pocket insert only (143×74mm), not the full poster panel. Transparent background advised. | A5pocket_SD45_template.pdf | RGB 600dpi. Pocket only 143×74mm. Part of SD45 product.
AD1 | A6_AD1_posterholder.pdf | AD1A6 | Double Sided Poster Holder A6 (AD1) | 105 x 145 |  | 105 x 145 |  |  |  |  | 600 | Approx. 2480 x 3425 px | RGB | Portrait | PDF or EPS | PDF or EPS | Acrylic | Single sided | RGB not CMYK. 600dpi not 300dpi. Actual size. Bleed to finished edge. No separate safe area. | A6_AD1_posterholder.pdf | RGB 600dpi. Finished 105×145mm.
AD2 | A6_AD2_template.pdf | AD2A6 | Acrylic Poster Holder Landscape A6 (AD2) | 149 x 102 |  | 149 x 102 |  |  |  |  | 600 | Approx. 3520 x 2409 px | RGB | Landscape | PDF or EPS | PDF or EPS | Acrylic | Single sided | RGB not CMYK. 600dpi not 300dpi. Actual size. Bleed to finished edge. No separate safe area. | A6_AD2_template.pdf | RGB 600dpi. Landscape. Finished 149×102mm.
AD3 | A6_AD3_posterholder.pdf | AD3A6 | Acrylic Poster Holder Portrait with Open Base A6 (AD3) | 106 x 147 |  | 106 x 147 |  |  |  |  | 600 | Approx. 2504 x 3472 px | RGB | Portrait | PDF or EPS | PDF or EPS | Acrylic | Single sided | RGB not CMYK. 600dpi not 300dpi. Actual size. Bleed to finished edge. No separate safe area. | A6_AD3_posterholder.pdf | RGB 600dpi. Finished 106×147mm.
AD4 | A6_AD4_template.pdf | AD4A6 | Acrylic Free Standing Poster Holder A6 Landscape (AD4) | 149 x 100 |  | 149 x 100 |  |  |  |  | 600 | Approx. 3520 x 2362 px | RGB | Landscape | PDF or EPS | PDF or EPS | Acrylic | Single sided | RGB not CMYK. 600dpi not 300dpi. Actual size. Bleed to finished edge. No separate safe area. | A6_AD4_template.pdf | RGB 600dpi. Landscape. Finished 149×100mm (2mm shorter than AD2A6).
AS1 | A6_AS1_posterholder.pdf | AS1A6 | Acrylic Free Standing Poster Holder A6 (AS1) | 105 x 147 |  | 105 x 147 |  |  |  |  | 600 | Approx. 2480 x 3472 px | RGB | Portrait | PDF or EPS | PDF or EPS | Acrylic | Single sided | RGB not CMYK. 600dpi not 300dpi. Actual size. Bleed to finished edge. No separate safe area. | A6_AS1_posterholder.pdf | RGB 600dpi. Finished 105×147mm.
AS2 | A6_AS2_template.pdf | AS2A6 | Acrylic Free Standing Poster Holder A6 Landscape (AS2) | 148 x 103 |  | 148 x 103 |  |  |  |  | 600 | Approx. 3496 x 2433 px | RGB | Landscape | PDF or EPS | PDF or EPS | Acrylic | Single sided | RGB not CMYK. 600dpi not 300dpi. Actual size. Bleed to finished edge. No separate safe area. | A6_AS2_template.pdf | RGB 600dpi. Landscape. Finished 148×103mm.
AD1 | A7_AD1_posterholder.pdf | AD1A7 | Double Sided Poster Holder A7 (AD1) | 74 x 102 |  | 74 x 102 |  |  |  |  | 600 | Approx. 1748 x 2409 px | RGB | Portrait | PDF or EPS | PDF or EPS | Acrylic | Single sided | RGB not CMYK. 600dpi not 300dpi. Actual size. Bleed to finished edge. No separate safe area. | A7_AD1_posterholder.pdf | RGB 600dpi. Finished 74×102mm.
AD2 | A7_AD2_template.pdf | AD2A7 | Acrylic Poster Holder Landscape A7 (AD2) | 106 x 71 |  | 106 x 71 |  |  |  |  | 600 | Approx. 2504 x 1677 px | RGB | Landscape | PDF or EPS | PDF or EPS | Acrylic | Single sided | RGB not CMYK. 600dpi not 300dpi. Actual size. Bleed to finished edge. No separate safe area. | A7_AD2_template.pdf | RGB 600dpi. Landscape. Finished 106×71mm.
AD3 | A7_AD3_posterholder.pdf | AD3A7 | Acrylic Poster Holder Portrait with Open Base A7 (AD3) | 75 x 104 |  | 75 x 104 |  |  |  |  | 600 | Approx. 1772 x 2457 px | RGB | Portrait | PDF or EPS | PDF or EPS | Acrylic | Single sided | RGB not CMYK. 600dpi not 300dpi. Actual size. Bleed to finished edge. No separate safe area. | A7_AD3_posterholder.pdf | RGB 600dpi. Finished 75×104mm.
AD4 | A7_AD4_template.pdf | AD4A7 | Acrylic Free Standing Poster Holder A7 Landscape (AD4) | 106 x 71 |  | 106 x 71 |  |  |  |  | 600 | Approx. 2504 x 1677 px | RGB | Landscape | PDF or EPS | PDF or EPS | Acrylic | Single sided | RGB not CMYK. 600dpi not 300dpi. Actual size. Bleed to finished edge. No separate safe area. | A7_AD4_template.pdf | RGB 600dpi. Landscape. Same dims as AD2A7.
AS1 | A7_AS1_posterholder.pdf | AS1A7 | Acrylic Free Standing Poster Holder A7 (AS1) | 74 x 104 |  | 74 x 104 |  |  |  |  | 600 | Approx. 1748 x 2457 px | RGB | Portrait | PDF or EPS | PDF or EPS | Acrylic | Single sided | RGB not CMYK. 600dpi not 300dpi. Actual size. Bleed to finished edge. No separate safe area. | A7_AS1_posterholder.pdf | RGB 600dpi. Finished 74×104mm.
AS2 | A7_AS2_template.pdf | AS2A7 | Acrylic Free Standing Poster Holder A7 Landscape (AS2) | 105 x 72 |  | 105 x 72 |  |  |  |  | 600 | Approx. 2480 x 1701 px | RGB | Landscape | PDF or EPS | PDF or EPS | Acrylic | Single sided | RGB not CMYK. 600dpi not 300dpi. Actual size. Bleed to finished edge. No separate safe area. | A7_AS2_template.pdf | RGB 600dpi. Landscape. Finished 105×72mm.
AS1 | A8_AS1_posterholder.pdf | AS1A8 | Acrylic Free Standing Poster Holder A8 (AS1) | 52 x 73 |  | 52 x 73 |  |  |  |  | 600 | Approx. 1228 x 1724 px | RGB | Portrait | PDF or EPS | PDF or EPS | Acrylic | Single sided | RGB not CMYK. 600dpi not 300dpi. Actual size. Bleed to finished edge. No separate safe area. | A8_AS1_posterholder.pdf | RGB 600dpi. Finished 52×73mm.
AS2 | A8_AS2_template.pdf | AS2A8 | Acrylic Free Standing Poster Holder A8 Landscape (AS2) | 74 x 50 |  | 74 x 50 |  |  |  |  | 600 | Approx. 1748 x 1181 px | RGB | Landscape | PDF or EPS | PDF or EPS | Acrylic | Single sided | RGB not CMYK. 600dpi not 300dpi. Actual size. Bleed to finished edge. No separate safe area. | A8_AS2_template.pdf | RGB 600dpi. Landscape. Finished 74×50mm.
AS1 | A9_AS1_posterholder.pdf | AS1A9 | Acrylic Free Standing Poster Holder A9 (AS1) | 37 x 51 |  | 37 x 51 |  |  |  |  | 600 | Approx. 874 x 1205 px | RGB | Portrait | PDF or EPS | PDF or EPS | Acrylic | Single sided | RGB not CMYK. 600dpi not 300dpi. Actual size. Bleed to finished edge. No separate safe area. | A9_AS1_posterholder.pdf | RGB 600dpi. Finished 37×51mm. Smallest in AS1 range.
AS2 | A9_AS2_template.pdf | AS2A9 | Acrylic Free Standing Poster Holder A9 Landscape (AS2) | 52 x 35 |  | 52 x 35 |  |  |  |  | 600 | Approx. 1228 x 827 px | RGB | Landscape | PDF or EPS | PDF or EPS | Acrylic | Single sided | RGB not CMYK. 600dpi not 300dpi. Actual size. Bleed to finished edge. No separate safe area. | A9_AS2_template.pdf | RGB 600dpi. Landscape. Finished 52×35mm.
AB92 | AB9261_displayblock_template.pdf | AB9261 | Clear Acrylic Display Block AB9261 (50×50mm) | 50 x 50 |  | 50 x 50 |  |  |  |  | 600 | Approx. 1181 x 1181 px | RGB | Square | PDF or EPS | PDF or EPS | Acrylic (transparent) | Single sided | RGB 600dpi. Finished 50×50mm. Transparent product — background must be transparent. | AB9261_displayblock_template.pdf | RGB 600dpi. 50×50mm square display block.
AB92 | AB9263_displayblock_template.pdf | AB9263 | Clear Acrylic Display Block AB9263 (75×75mm) | 75 x 75 |  | 75 x 75 |  |  |  |  | 600 | Approx. 1772 x 1772 px | RGB | Square | PDF or EPS | PDF or EPS | Acrylic (transparent) | Single sided | RGB 600dpi. Finished 75×75mm. Transparent product. | AB9263_displayblock_template.pdf | RGB 600dpi. 75×75mm square display block.
AB92 | AB9265_displayblock_template.pdf | AB9265 | Clear Acrylic Display Block AB9265 (100×100mm) | 100 x 100 |  | 100 x 100 |  |  |  |  | 600 | Approx. 2362 x 2362 px | RGB | Square | PDF or EPS | PDF or EPS | Acrylic (transparent) | Single sided | RGB 600dpi. Finished 100×100mm. Transparent product. | AB9265_displayblock_template.pdf | RGB 600dpi. 100×100mm square display block.
AB92 | AB92A5_displayblock_template.pdf | AB92A5 | Clear Acrylic Display Block AB92A5 (100×150mm) | 100 x 150 |  | 100 x 150 |  |  |  |  | 600 | Approx. 2362 x 3543 px | RGB | Portrait | PDF or EPS | PDF or EPS | Acrylic (transparent) | Single sided | RGB 600dpi. Finished 100×150mm. Transparent product. | AB92A5_displayblock_template.pdf | RGB 600dpi. 100×150mm display block.
AB92 | AB92A6_displayblock_template.pdf | AB92A6 | Clear Acrylic Display Block AB92A6 (150×210mm) | 150 x 210 |  | 150 x 210 |  |  |  |  | 600 | Approx. 3543 x 4961 px | RGB | Portrait | PDF or EPS | PDF or EPS | Acrylic (transparent) | Single sided | RGB 600dpi. Finished 150×210mm. Transparent product. Largest in AB92 range. | AB92A6_displayblock_template.pdf | RGB 600dpi. 150×210mm display block.
ABC2 | ABC2A1-BRANDED.PDF | ABC2 | Wooden Chalk A Board Vinyl Poster A1 — ABC2 (BRANDED) | 578 x 878 | 578 x 878 | 568 x 868 | 558 x 858 | 5mm each side | 5mm each side |  | 150 | Finished: approx. 3354 x 5126 px; Visual: approx. 3295 x 5067 px | RGB | Portrait | PDF or EPS | PDF or EPS | Vinyl | Single sided | RGB not CMYK. 150dpi not 300dpi. Bleed 578×878; finished 568×868; safe 558×858. 5mm bleed and 5mm safe margin each side. | ABC2A1-BRANDED.PDF | RGB 150dpi. Vinyl poster. Bleed 578×878; finished 568×868; safe 558×858.
ABC3 | ABC3_a1_template.pdf | ABC3A1 | Reversible Chalk A Board A1 — ABC3 | 600 x 900 |  | 600 x 900 |  |  |  | Safe area marked but not numerically stated | 150 | Approx. 3543 x 5315 px | RGB | Portrait | PDF or EPS | PDF or EPS |  | Single sided | RGB not CMYK. 150dpi not 300dpi. Finished 600×900mm. Safe area shown but not numerically defined in snippet. | ABC3_a1_template.pdf | RGB 150dpi. ABC3 A1. Finished 600×900mm. Safe area not numeric.
ABC3 | ABC3_a2_template.pdf | ABC3A2 | Reversible Chalk A Board A2 — ABC3 | 450 x 615 |  | 450 x 615 |  |  |  | Safe area marked but not numerically stated | 150 | Approx. 2657 x 3632 px | RGB | Portrait | PDF or EPS | PDF or EPS |  | Single sided | RGB not CMYK. 150dpi not 300dpi. Finished 450×615mm. | ABC3_a2_template.pdf | RGB 150dpi. ABC3 A2. Finished 450×615mm.
ABC7 | ABC7A1_header.pdf | ABC7A1 | Chalkboard Wooden A Board with Poster Holder ABC7 — A1 header | 605 x 185 |  | 605 x 185 |  |  |  | Header only | 300 | Approx. 7146 x 2185 px | CMYK | Landscape | PDF or EPS | PDF or EPS |  | Single sided | CMYK 300dpi. Header panel only 605×185mm. Bleed to finished edge. | ABC7A1_header.pdf | CMYK 300dpi. Header only 605×185mm. Note: CMYK unlike most ABC templates.
ABC7 | ABC7A2_header.pdf | ABC7A2 | Chalkboard Wooden A Board with Poster Holder ABC7 — A2 header | 420 x 130 |  | 420 x 130 |  |  |  | Header only | 300 | Approx. 4961 x 1535 px | CMYK | Landscape | PDF or EPS | PDF or EPS |  | Single sided | CMYK 300dpi. Header panel only 420×130mm. | ABC7A2_header.pdf | CMYK 300dpi. Header only 420×130mm. A2 variant.
ABM2 | ABM - Web Template (1).pdf | ABM2/ABM2A1W | Rounded A Board with Magnetic Cover ABM2/ABM2A1W — header (duplicate) | 665 x 340 |  | 665 x 340 |  |  |  | Screw holes (obscure artwork); header panel only | 300 | Approx. 7854 x 4016 px | RGB | Landscape | PDF or EPS | PDF or EPS |  | Single sided | RGB 300dpi. Header 665×340mm. Duplicate of 'ABM - Web Template.pdf'. Same spec. | ABM - Web Template (1).pdf | Duplicate of ABM - Web Template.pdf. Same spec. Consider deleting from Drive.
ABM2 | ABM2A1-header.pdf | ABM2/ABM2A1W | Rounded A Board with Magnetic Cover ABM2/ABM2A1W — header | 665 x 340 |  | 665 x 340 |  |  |  | Screw holes; header panel only | 300 | Approx. 7854 x 4016 px | RGB | Landscape | PDF or EPS | PDF or EPS |  | Single sided | RGB 300dpi. Header 665×340mm. Screw holes noted as obstruction. Same spec as ABM - Web Template.pdf. | ABM2A1-header.pdf | RGB 300dpi. Header 665×340mm. One of three identical ABM2 templates in Drive.
ABM2 | ABM2A1-headerV2.pdf | ABM2/ABM2A1W | Rounded A Board with Magnetic Cover ABM2/ABM2A1W — header V2 | 665 x 340 |  | 665 x 340 |  |  |  | Screw holes; header panel only | 300 | Approx. 7854 x 4016 px | RGB | Landscape | PDF or EPS | PDF or EPS |  | Single sided | RGB 300dpi. Header 665×340mm. V2 — same spec as original but may have updated screw hole positions. | ABM2A1-headerV2.pdf | RGB 300dpi. V2. Same dims as ABM2A1-header.pdf. Three ABM2 files in Drive — consolidation recommended.
AD7 | AD7_A4_template.pdf | AD7A4 | Magnetic Photo Block A4 (AD7) | 210 x 297 |  | 210 x 297 |  |  |  | Magnet positions (obstruct artwork — keep vital content away) | 600 | Approx. 4961 x 7016 px | RGB | Portrait | PDF or EPS | PDF or EPS |  | Single sided | RGB 600dpi. Finished 210×297mm. Magnet positions are obstructions — keep vital content away from magnet areas. | AD7_A4_template.pdf | RGB 600dpi. AD7 A4. Magnet obstruction areas.
AD7 | AD7_A5_template.pdf | AD7A5 | Magnetic Photo Block A5 (AD7) | 148 x 210 |  | 148 x 210 |  |  |  | Magnet positions (obstruct artwork) | 600 | Approx. 3496 x 4961 px | RGB | Portrait | PDF or EPS | PDF or EPS |  | Single sided | RGB 600dpi. Finished 148×210mm. Magnet positions are obstructions. | AD7_A5_template.pdf | RGB 600dpi. AD7 A5.
AD7 | AD7_A6_template.pdf | AD7A6 | Magnetic Photo Block A6 (AD7) | 105 x 148 |  | 105 x 148 |  |  |  | Magnet positions (obstruct artwork) | 600 | Approx. 2480 x 3496 px | RGB | Portrait | PDF or EPS | PDF or EPS |  | Single sided | RGB 600dpi. Finished 105×148mm. Magnet positions are obstructions. | AD7_A6_template.pdf | RGB 600dpi. AD7 A6.
AD7 | AD7_A7_template.pdf | AD7A7 | Magnetic Photo Block A7 (AD7) | 74 x 105 |  | 74 x 105 |  |  |  | Magnet positions (obstruct artwork) | 600 | Approx. 1748 x 2480 px | RGB | Portrait | PDF or EPS | PDF or EPS |  | Single sided | RGB 600dpi. Finished 74×105mm. Magnet positions are obstructions. | AD7_A7_template.pdf | RGB 600dpi. AD7 A7.
AD7 | AD7_B_template.pdf | AD7B | Magnetic Photo Block Business Card Size (AD7) | 60 x 90 |  | 60 x 90 |  |  |  | Magnet positions (obstruct artwork) | 600 | Approx. 1417 x 2126 px | RGB | Portrait | PDF or EPS | PDF or EPS |  | Single sided | RGB 600dpi. Finished 60×90mm. Business card size. Magnet positions are obstructions. | AD7_B_template.pdf | RGB 600dpi. AD7 business card 60×90mm.
ADBOA5 | ADBOA5_PrintTemplate_L.pdf | ADBOA5 | A5 print template for Magnetic Wooden Photo | 183.0 x 121.0 |  | 183.0 x 121.0 | 177.0 x 115.0 |  | 3.0mm W, 3.0mm H (each side) |  | 600 | 4323 x 2858 px | CMYK | Landscape | PDF, EPS | PDF | Acrylic; Wood; Magnetic | Single-sided | Wrong colour profile (must be CMYK); Image resolution below 600dpi | ADBOA5_PrintTemplate_L.pdf | High — dims/DPI from PDF text
ADBOA5 | ADBOA5_PrintTemplate_P.pdf | ADBOA5 | A5 print template for Magnetic Wooden | 121.0 x 183.0 |  | 121.0 x 183.0 | 115.0 x 177.0 |  | 3.0mm W, 3.0mm H (each side) |  | 600 | 2858 x 4323 px | CMYK | Portrait | PDF, EPS | PDF | Acrylic; Wood; Magnetic | Single-sided | Wrong colour profile (must be CMYK); Image resolution below 600dpi | ADBOA5_PrintTemplate_P.pdf | High — dims/DPI from PDF text
ADP1200 | ADP1200_Print_Template.pdf | ADP1200 | PRINT TEMPLATE FOR | 300.0 x 1200.0 |  | 300.0 x 1200.0 |  |  |  | SCREW HOLES: These areas will be obscured by screws to construct the unit. | 300 | 3543 x 14173 px | CMYK | Portrait | PDF, EPS | PDF | Acrylic | Single-sided | Wrong colour profile (must be CMYK); Image resolution below 300dpi; Artwork in mounting hole area | ADP1200_Print_Template.pdf | High — dims/DPI from PDF text
ADP1200 | ADP1200_Print_Template_Panel1_300x1200.pdf | ADP1200 | PRINT TEMPLATE FOR | 300.0 x 1200.0 |  | 300.0 x 1200.0 | 290.0 x 1190.0 |  | 5.0mm W, 5.0mm H (each side) |  | 300 | 3543 x 14173 px | CMYK | Portrait | PDF, EPS | PDF | Acrylic | Single-sided | Wrong colour profile (must be CMYK); Image resolution below 300dpi | ADP1200_Print_Template_Panel1_300x1200.pdf | High — dims/DPI from PDF text
ADP1200 | ADP1200_Print_Template_Panel2_288x1200.pdf | ADP1200 | PRINT TEMPLATE FOR | 287.0 x 1200.0 | 287.0 x 1200.0 | 288.0 x 1200.0 | 278.0 x 1190.0 | -0.5mm W, 0.0mm H | 5.0mm W, 5.0mm H (each side) |  | 300 | 3402 x 14173 px | CMYK | Portrait | PDF, EPS | PDF | Acrylic | Single-sided | Wrong colour profile (must be CMYK); Image resolution below 300dpi | ADP1200_Print_Template_Panel2_288x1200.pdf | High — dims/DPI from PDF text
ADP900 | ADP900_Print_Template.pdf | ADP900 | PRINT TEMPLATE FOR | 300.0 x 900.0 |  | 300.0 x 900.0 |  |  |  | SCREW HOLES: These areas will be obscured by screws to construct the unit. | 300 | 3543 x 10630 px | CMYK | Portrait | PDF, EPS | PDF | Acrylic | Single-sided | Wrong colour profile (must be CMYK); Image resolution below 300dpi; Artwork in mounting hole area | ADP900_Print_Template.pdf | High — dims/DPI from PDF text
ADS | ADS_PrintTemplate.pdf | ADS | Print template for Rectangular Acrylic Door Signs with Standoffs: ADS | 250.0 x 50.0 |  | 250.0 x 50.0 | 196.0 x 38.0 |  | 27.0mm W, 6.0mm H (each side) | MOUNTING HOLES (12mm): This is where the wall mount standoffs will be inserted. | 600 | 5906 x 1181 px | CMYK | Landscape | PDF, EPS | PDF | Acrylic | Single-sided | Wrong colour profile (must be CMYK); Image resolution below 600dpi; Artwork in mounting hole area | ADS_PrintTemplate.pdf | High — dims/DPI from PDF text
AFS1 | AFS1-PRINTED_V2.pdf |  | Print template for Aisle Sign | 156.0 x 756.0 | 156.0 x 756.0 | 150.0 x 750.0 | 140.0 x 723.25 | 3.0mm all sides | 5.0mm W, 13.4mm H (each side) |  | 150 | 886 x 4429 px | CMYK | Portrait | PDF, EPS | PDF |  | Single-sided | Wrong colour profile (must be CMYK); Image resolution below 150dpi | AFS1-PRINTED_V2.pdf | High — dims/DPI from PDF text
AFS1 | AFS1_template.pdf |  | Print template for Aisle Sign | 150.0 x 750.0 |  | 150.0 x 750.0 |  |  |  |  | 150 | 886 x 4429 px | RGB | Portrait | PDF, EPS | PDF |  | Single-sided | Wrong colour profile (must be RGB); Image resolution below 150dpi | AFS1_template.pdf | High — dims/DPI from PDF text
AFS3 | AFS3-PRINTED_V2.pdf |  | Print template for | 156.0 x 756.0 | 156.0 x 756.0 | 150.0 x 750.0 | 140.0 x 723.25 | 3.0mm all sides | 5.0mm W, 13.4mm H (each side) |  | 150 | 886 x 4429 px | CMYK | Portrait | PDF, EPS | PDF | Banner material; Magnetic | Single-sided | Wrong colour profile (must be CMYK); Image resolution below 150dpi | AFS3-PRINTED_V2.pdf | High — dims/DPI from PDF text
AFS3 | AFS3_template.pdf |  | Print template for | 150.0 x 750.0 |  | 150.0 x 750.0 |  |  |  |  | 150 | 886 x 4429 px | RGB | Portrait | PDF, EPS | PDF | Banner material; Magnetic | Single-sided | Wrong colour profile (must be RGB); Image resolution below 150dpi | AFS3_template.pdf | High — dims/DPI from PDF text
AFS5 | AFS5-PRINTED_V2.pdf |  | Print template for | 156.0 x 756.0 | 156.0 x 756.0 | 150.0 x 750.0 | 140.0 x 723.25 | 3.0mm all sides | 5.0mm W, 13.4mm H (each side) |  | 150 | 886 x 4429 px | CMYK | Portrait | PDF, EPS | PDF | Magnetic | Single-sided | Wrong colour profile (must be CMYK); Image resolution below 150dpi | AFS5-PRINTED_V2.pdf | High — dims/DPI from PDF text
AFS7 | AFS7-PrintTemplate.pdf |  | Aisle Fin Holder with | 156.0 x 771.0 | 156.0 x 771.0 | 150.0 x 765.0 | 140.0 x 745.0 | 3.0mm all sides | 5.0mm W, 10.0mm H (each side) |  | 150 | 886 x 4518 px | CMYK | Portrait | PDF, EPS | PDF |  | Single-sided | Wrong colour profile (must be CMYK); Image resolution below 150dpi | AFS7-PrintTemplate.pdf | High — dims/DPI from PDF text
AS3 | AS3_thirdA4_posterholder.pdf |  | 1/3 A4 print template for | 99.0 x 210.0 |  | 99.0 x 210.0 | 93.0 x 204.0 |  | 3.0mm W, 3.0mm H (each side) |  | 300 | 1169 x 2480 px | CMYK | Portrait | PDF, EPS | PDF |  | Single-sided | Wrong colour profile (must be CMYK); Image resolution below 300dpi | AS3_thirdA4_posterholder.pdf | High — dims/DPI from PDF text
AS4 | AS4-100_template.pdf | AS4-100 | PRINT TEMPLATE FOR AS4-100 | 100.0 x 36.0 |  | 100.0 x 36.0 |  |  |  |  | 600 | 2362 x 850 px | RGB | Landscape | PDF, EPS | PDF |  | Single-sided | Wrong colour profile (must be RGB); Image resolution below 600dpi | AS4-100_template.pdf | High — dims/DPI from PDF text
AS4 | AS4-150_template.pdf | AS4-150 | PRINT TEMPLATE FOR AS4-150 | 150.0 x 36.0 |  | 150.0 x 36.0 |  |  |  |  | 600 | 3543 x 850 px | RGB | Landscape | PDF, EPS | PDF |  | Single-sided | Wrong colour profile (must be RGB); Image resolution below 600dpi | AS4-150_template.pdf | High — dims/DPI from PDF text
AS4 | AS4-50_template.pdf | AS4-50 | PRINT TEMPLATE FOR AS4-50 | 50.0 x 36.0 |  | 50.0 x 36.0 |  |  |  |  | 600 | 1181 x 850 px | RGB | Landscape | PDF, EPS | PDF |  | Single-sided | Wrong colour profile (must be RGB); Image resolution below 600dpi | AS4-50_template.pdf | High — dims/DPI from PDF text
AS5 | AS5A1L_Template.pdf | AS5A1L-PRINTED | A1 print template for poster sleeves: AS5A1L-PRINTED | 841.0 x 594.0 | 841.0 x 594.0 | 594.0 x 841.0 |  | n/a — landscape canvas, portrait artwork |  |  | 300 | 7016 x 9933 px | RGB | Portrait | PDF, EPS | PDF |  | Single-sided | Wrong colour profile (must be RGB); Image resolution below 300dpi | AS5A1L_Template.pdf | Landscape PDF canvas holds portrait artwork (L-variant poster sleeve)
AS5 | AS5A1P_Template.pdf | AS5A1P-PRINTED | A1 print template for poster sleeves: AS5A1P-PRINTED | 594.0 x 841.0 |  | 594.0 x 841.0 |  |  |  |  | 300 | 7016 x 9933 px | RGB | Portrait | PDF, EPS | PDF |  | Single-sided | Wrong colour profile (must be RGB); Image resolution below 300dpi | AS5A1P_Template.pdf | High — dims/DPI from PDF text
AS5 | AS5A2L_Template.pdf | AS5A2L-PRINTED | A2 print template for poster sleeves: AS5A2L-PRINTED | 594.0 x 420.0 | 594.0 x 420.0 | 420.0 x 594.0 |  | n/a — landscape canvas, portrait artwork |  |  | 300 | 4961 x 7016 px | RGB | Portrait | PDF, EPS | PDF |  | Single-sided | Wrong colour profile (must be RGB); Image resolution below 300dpi | AS5A2L_Template.pdf | Landscape PDF canvas holds portrait artwork (L-variant poster sleeve)
AS5 | AS5A2P_Template.pdf | AS5A2P-PRINTED | A2 print template for poster sleeves: AS5A2P-PRINTED | 420.0 x 594.0 |  | 420.0 x 594.0 |  |  |  |  | 300 | 4961 x 7016 px | RGB | Portrait | PDF, EPS | PDF |  | Single-sided | Wrong colour profile (must be RGB); Image resolution below 300dpi | AS5A2P_Template.pdf | High — dims/DPI from PDF text
AS5 | AS5A3L_Template.pdf | AS5A3L-PRINTED | A3 print template for poster sleeves: AS5A3L-PRINTED | 420.0 x 297.0 | 420.0 x 297.0 | 297.0 x 420.0 |  | n/a — landscape canvas, portrait artwork |  |  | 300 | 3508 x 4961 px | RGB | Portrait | PDF, EPS | PDF |  | Single-sided | Wrong colour profile (must be RGB); Image resolution below 300dpi | AS5A3L_Template.pdf | Landscape PDF canvas holds portrait artwork (L-variant poster sleeve)
AS5 | AS5A3P_Template.pdf | AS5A3P-PRINTED | A3 print template for poster sleeves: AS5A3P-PRINTED | 297.0 x 420.0 |  | 297.0 x 420.0 |  |  |  |  | 300 | 3508 x 4961 px | RGB | Portrait | PDF, EPS | PDF |  | Single-sided | Wrong colour profile (must be RGB); Image resolution below 300dpi | AS5A3P_Template.pdf | High — dims/DPI from PDF text
AS5 | AS5A4L_Template.pdf | AS5A4L-PRINTED | A4 print template for poster sleeves: AS5A4L-PRINTED | 297.0 x 210.0 | 297.0 x 210.0 | 210.0 x 297.0 |  | n/a — landscape canvas, portrait artwork |  |  | 300 | 2480 x 3508 px | RGB | Portrait | PDF, EPS | PDF |  | Single-sided | Wrong colour profile (must be RGB); Image resolution below 300dpi | AS5A4L_Template.pdf | Landscape PDF canvas holds portrait artwork (L-variant poster sleeve)
AS5 | AS5A4P_Template.pdf | AS5A4P-PRINTED | A4 print template for poster sleeves: AS5A4P-PRINTED | 210.0 x 297.0 |  | 210.0 x 297.0 |  |  |  |  | 300 | 2480 x 3508 px | RGB | Portrait | PDF, EPS | PDF |  | Single-sided | Wrong colour profile (must be RGB); Image resolution below 300dpi | AS5A4P_Template.pdf | High — dims/DPI from PDF text
AS5 | AS5A5L_Template.pdf | AS5A5L-PRINTED | A5 print template for poster sleeves: AS5A5L-PRINTED | 210.0 x 150.0 | 210.0 x 150.0 | 148.0 x 210.0 |  | 31.0mm W, -30.0mm H |  |  | 300 | 1748 x 2480 px | RGB | Portrait | PDF, EPS | PDF |  | Single-sided | Wrong colour profile (must be RGB); Image resolution below 300dpi | AS5A5L_Template.pdf | High — dims/DPI from PDF text
AS5 | AS5A5P_Template.pdf | AS5A5P-PRINTED | A5 print template for poster sleeves: AS5A5P-PRINTED | 150.0 x 210.0 | 150.0 x 210.0 | 148.0 x 210.0 |  | 1.0mm W, 0.0mm H |  |  | 300 | 1748 x 2480 px | RGB | Portrait | PDF, EPS | PDF |  | Single-sided | Wrong colour profile (must be RGB); Image resolution below 300dpi | AS5A5P_Template.pdf | High — dims/DPI from PDF text
AWCS | AWCS1A3-PRINTED.pdf | AWCS | A3 print template for Printed Cardboard Show Cards: AWCS | 303.0 x 426.0 | 303.0 x 426.0 | 297.0 x 420.0 |  | 3.0mm all sides |  |  | 300 | 3508 x 4961 px | RGB | Portrait | PDF, EPS | PDF |  | Single-sided | Wrong colour profile (must be RGB); Image resolution below 300dpi | AWCS1A3-PRINTED.pdf | High — dims/DPI from PDF text
AWCS | AWCS1A4-PRINTED.pdf | AWCS | A4 print template for Printed Cardboard Show Cards: AWCS | 216.0 x 303.0 | 216.0 x 303.0 | 210.0 x 297.0 |  | 3.0mm all sides |  |  | 300 | 2480 x 3508 px | RGB | Portrait | PDF, EPS | PDF |  | Single-sided | Wrong colour profile (must be RGB); Image resolution below 300dpi | AWCS1A4-PRINTED.pdf | High — dims/DPI from PDF text
AWCS | AWCS1A5-PRINTED.pdf | AWCS | A5 print template for Printed Cardboard Show Cards: AWCS | 154.0 x 215.0 | 154.0 x 215.0 | 148.0 x 210.0 |  | 3.0mm W, 2.5mm H |  |  | 300 | 1748 x 2480 px | RGB | Portrait | PDF, EPS | PDF |  | Single-sided | Wrong colour profile (must be RGB); Image resolution below 300dpi | AWCS1A5-PRINTED.pdf | High — dims/DPI from PDF text
BNR01 | BNR01_2ft x 2ft(609.6 x 609.6mm).pdf | BNR01 | Print template for | 659.6 x 659.6 | 659.6 x 659.6 | 609.9 x 609.9 | 445.6 x 445.6 | 24.9mm all sides | 82.1mm W, 82.1mm H (each side) |  | 300 | 7204 x 7204 px | CMYK | Square | PDF, EPS | PDF | Banner material | Single-sided | Wrong colour profile (must be CMYK); Image resolution below 300dpi | BNR01_2ft x 2ft(609.6 x 609.6mm).pdf | High — dims/DPI from PDF text
BNR02 | BNR02_6ft x 3ft(1828.8 x 914.4mm).pdf | BNR02 | Print template for | 1878.8 x 964.4 | 1878.8 x 964.4 | 1828.8 x 914.4 | 1664.8 x 750.4 | 25.0mm all sides | 82.0mm W, 82.0mm H (each side) |  | 300 | 21600 x 10800 px | CMYK | Landscape | PDF, EPS | PDF | Banner material | Single-sided | Wrong colour profile (must be CMYK); Image resolution below 300dpi | BNR02_6ft x 3ft(1828.8 x 914.4mm).pdf | High — dims/DPI from PDF text
BNR02 | BNR02_6ft x 3ft(1828.8 x 914.4mm)_V2.pdf | BNR02 | Print template for | 1878.8 x 964.4 | 1878.8 x 964.4 | 1828.8 x 914.4 | 1664.8 x 750.4 | 25.0mm all sides | 82.0mm W, 82.0mm H (each side) |  | 300 | 21600 x 10800 px | CMYK | Landscape | PDF, EPS | PDF | Banner material | Single-sided | Wrong colour profile (must be CMYK); Image resolution below 300dpi | BNR02_6ft x 3ft(1828.8 x 914.4mm)_V2.pdf | High — dims/DPI from PDF text
BNR03 | BNR03_8ft x 3ft(2438.4 x 914.4mm).pdf | BNR03 | Print template for | 2488.4 x 964.4 | 2488.4 x 964.4 | 2438.4 x 914.4 | 2274.4 x 750.4 | 25.0mm all sides | 82.0mm W, 82.0mm H (each side) |  | 300 | 28800 x 10800 px | CMYK | Landscape | PDF, EPS | PDF | Banner material | Single-sided | Wrong colour profile (must be CMYK); Image resolution below 300dpi | BNR03_8ft x 3ft(2438.4 x 914.4mm).pdf | High — dims/DPI from PDF text
BNR04 | BNR04_3050mm x 914.4mm (10ft x 3ft).pdf | BNR04 | Print template for | 3098.0 x 964.4 | 3098.0 x 964.4 | 3048.0 x 914.4 | 2884.0 x 750.4 | 25.0mm all sides | 82.0mm W, 82.0mm H (each side) |  | 300 | 36000 x 10800 px | CMYK | Landscape | PDF, EPS | PDF | Banner material | Single-sided | Wrong colour profile (must be CMYK); Image resolution below 300dpi | BNR04_3050mm x 914.4mm (10ft x 3ft).pdf | High — dims/DPI from PDF text
BOLL01 | BOLL01-100-PRINTED_PRINTTEMPLATE.pdf |  | Print template for BOLL01-100-PRINTED Bollard Cover | 656.0 x 1006.0 | 656.0 x 1006.0 | 650.0 x 1000.0 | 290.0 x 990.0 | 3.0mm all sides | 180.0mm W, 5.0mm H (each side) | NON-PRINT AREA: This area is used to construct the product, | 300 | 7677 x 11811 px | CMYK | Portrait | PDF, EPS | PDF |  | Single-sided | Wrong colour profile (must be CMYK); Image resolution below 300dpi; Artwork in non-print area | BOLL01-100-PRINTED_PRINTTEMPLATE.pdf | High — dims/DPI from PDF text
BOLL01 | BOLL01-120-PRINTED_PRINTTEMPLATE.pdf |  | Print template for BOLL01-120-PRINTED Bollard Cover | 656.0 x 1206.0 | 656.0 x 1206.0 | 650.0 x 1200.0 | 290.0 x 1190.0 | 3.0mm all sides | 180.0mm W, 5.0mm H (each side) | NON-PRINT AREA: This area is used to construct the product, | 300 | 7677 x 14173 px | CMYK | Portrait | PDF, EPS | PDF |  | Single-sided | Wrong colour profile (must be CMYK); Image resolution below 300dpi; Artwork in non-print area | BOLL01-120-PRINTED_PRINTTEMPLATE.pdf | High — dims/DPI from PDF text
BOLL01 | BOLL01-80-PRINTED_PRINTTEMPLATE.pdf |  | Print template for BOLL01-80-PRINTED Bollard Cover | 656.0 x 806.0 | 656.0 x 806.0 | 650.0 x 800.0 | 290.0 x 790.0 | 3.0mm all sides | 180.0mm W, 5.0mm H (each side) | NON-PRINT AREA: This area is used to construct the product, | 300 | 7677 x 9449 px | CMYK | Portrait | PDF, EPS | PDF |  | Single-sided | Wrong colour profile (must be CMYK); Image resolution below 300dpi; Artwork in non-print area | BOLL01-80-PRINTED_PRINTTEMPLATE.pdf | High — dims/DPI from PDF text
BOLL02 | BOLL02-100-PRINTED_PRINTTEMPLATE.pdf |  | Print template for BOLL02-100-PRINTED Bollard Cover | 806.0 x 1006.0 | 806.0 x 1006.0 | 800.0 x 1000.0 | 375.0 x 990.0 | 3.0mm all sides | 212.5mm W, 5.0mm H (each side) | NON-PRINT AREA: This area is used to construct the product, | 300 | 9449 x 11811 px | CMYK | Portrait | PDF, EPS | PDF |  | Single-sided | Wrong colour profile (must be CMYK); Image resolution below 300dpi; Artwork in non-print area | BOLL02-100-PRINTED_PRINTTEMPLATE.pdf | High — dims/DPI from PDF text
BOLL02 | BOLL02-120-PRINTED_PRINTTEMPLATE.pdf |  | Print template for BOLL02-120-PRINTED Bollard Cover | 806.0 x 1206.0 | 806.0 x 1206.0 | 800.0 x 1200.0 | 375.0 x 1190.0 | 3.0mm all sides | 212.5mm W, 5.0mm H (each side) | NON-PRINT AREA: This area is used to construct the product, | 300 | 9449 x 14173 px | CMYK | Portrait | PDF, EPS | PDF |  | Single-sided | Wrong colour profile (must be CMYK); Image resolution below 300dpi; Artwork in non-print area | BOLL02-120-PRINTED_PRINTTEMPLATE.pdf | High — dims/DPI from PDF text
BOLL02 | BOLL02-80-PRINTED_PRINTTEMPLATE.pdf |  | Print template for BOLL02-80-PRINTED Bollard Cover | 806.0 x 806.0 | 806.0 x 806.0 | 800.0 x 800.0 | 375.0 x 790.0 | 3.0mm all sides | 212.5mm W, 5.0mm H (each side) | NON-PRINT AREA: This area is used to construct the product, | 300 | 9449 x 9449 px | CMYK | Square | PDF, EPS | PDF |  | Single-sided | Wrong colour profile (must be CMYK); Image resolution below 300dpi; Artwork in non-print area | BOLL02-80-PRINTED_PRINTTEMPLATE.pdf | High — dims/DPI from PDF text
BOLL05 | BOLL05-100-PRINTED_PRINTTEMPLATE.pdf |  | Print template for BOLL05-100-PRINTED Bollard Cover | 376.0 x 1006.0 | 376.0 x 1006.0 | 370.0 x 1000.0 | 310.0 x 990.0 | 3.0mm all sides | 30.0mm W, 5.0mm H (each side) | NON-PRINT AREA: This area is used to construct the product, | 300 | 4370 x 11811 px | CMYK | Portrait | PDF, EPS | PDF |  | Single-sided | Wrong colour profile (must be CMYK); Image resolution below 300dpi; Artwork in non-print area | BOLL05-100-PRINTED_PRINTTEMPLATE.pdf | High — dims/DPI from PDF text
BOLL05 | BOLL05-120-PRINTED_PRINTTEMPLATE.pdf |  | Print template for BOLL05-120-PRINTED Bollard Cover | 376.0 x 1206.0 | 376.0 x 1206.0 | 370.0 x 1200.0 | 310.0 x 1190.0 | 3.0mm all sides | 30.0mm W, 5.0mm H (each side) | NON-PRINT AREA: This area is used to construct the product, | 300 | 4370 x 14173 px | CMYK | Portrait | PDF, EPS | PDF |  | Single-sided | Wrong colour profile (must be CMYK); Image resolution below 300dpi; Artwork in non-print area | BOLL05-120-PRINTED_PRINTTEMPLATE.pdf | High — dims/DPI from PDF text
BOLL05 | BOLL05-80-PRINTED_PRINTTEMPLATE.pdf |  | Print template for BOLL05-80-PRINTED Bollard Cover | 376.0 x 806.0 | 376.0 x 806.0 | 370.0 x 800.0 | 310.0 x 790.0 | 3.0mm all sides | 30.0mm W, 5.0mm H (each side) | NON-PRINT AREA: This area is used to construct the product, | 300 | 4370 x 9449 px | CMYK | Portrait | PDF, EPS | PDF |  | Single-sided | Wrong colour profile (must be CMYK); Image resolution below 300dpi; Artwork in non-print area | BOLL05-80-PRINTED_PRINTTEMPLATE.pdf | High — dims/DPI from PDF text
BOLL06 | BOLL06-100-PRINTED_PRINTTEMPLATE.pdf |  | Print template for BOLL06-100-PRINTED Bollard Cover | 533.0 x 1006.0 | 533.0 x 1006.0 | 527.0 x 1000.0 | 467.0 x 990.0 | 3.0mm all sides | 30.0mm W, 5.0mm H (each side) | NON-PRINT AREA: This area is used to construct the product, | 300 | 6224 x 11811 px | CMYK | Portrait | PDF, EPS | PDF |  | Single-sided | Wrong colour profile (must be CMYK); Image resolution below 300dpi; Artwork in non-print area | BOLL06-100-PRINTED_PRINTTEMPLATE.pdf | High — dims/DPI from PDF text
BOLL06 | BOLL06-120-PRINTED_PRINTTEMPLATE.pdf |  | Print template for BOLL06-120-PRINTED Bollard Cover | 533.0 x 1206.0 | 533.0 x 1206.0 | 527.0 x 1200.0 | 467.0 x 1190.0 | 3.0mm all sides | 30.0mm W, 5.0mm H (each side) | NON-PRINT AREA: This area is used to construct the product, | 300 | 6224 x 14173 px | CMYK | Portrait | PDF, EPS | PDF |  | Single-sided | Wrong colour profile (must be CMYK); Image resolution below 300dpi; Artwork in non-print area | BOLL06-120-PRINTED_PRINTTEMPLATE.pdf | High — dims/DPI from PDF text
BOLL06 | BOLL06-80-PRINTED_PRINTTEMPLATE.pdf |  | Print template for BOLL06-80-PRINTED Bollard Cover | 533.0 x 806.0 | 533.0 x 806.0 | 527.0 x 800.0 | 467.0 x 790.0 | 3.0mm all sides | 30.0mm W, 5.0mm H (each side) | NON-PRINT AREA: This area is used to construct the product, | 300 | 6224 x 9449 px | CMYK | Portrait | PDF, EPS | PDF |  | Single-sided | Wrong colour profile (must be CMYK); Image resolution below 300dpi; Artwork in non-print area | BOLL06-80-PRINTED_PRINTTEMPLATE.pdf | High — dims/DPI from PDF text
BOLL07 | BOLL07-100-PRINTED_PRINTTEMPLATE.pdf |  | Print template for BOLL07-100-PRINTED Bollard Cover | 690.0 x 1006.0 | 690.0 x 1006.0 | 684.0 x 1000.0 | 624.0 x 990.0 | 3.0mm all sides | 30.0mm W, 5.0mm H (each side) | NON-PRINT AREA: This area is used to construct the product, | 300 | 8079 x 11811 px | CMYK | Portrait | PDF, EPS | PDF |  | Single-sided | Wrong colour profile (must be CMYK); Image resolution below 300dpi; Artwork in non-print area | BOLL07-100-PRINTED_PRINTTEMPLATE.pdf | High — dims/DPI from PDF text
BOLL07 | BOLL07-120-PRINTED_PRINTTEMPLATE.docx | [14 empty] | PDF |  |  |  |  | DOCX file — skipped; use PDF sibling
BOLL07 | BOLL07-120-PRINTED_PRINTTEMPLATE.pdf |  | Print template for BOLL07-120-PRINTED Bollard Cover | 690.0 x 1206.0 | 690.0 x 1206.0 | 684.0 x 1200.0 | 624.0 x 1190.0 | 3.0mm all sides | 30.0mm W, 5.0mm H (each side) | NON-PRINT AREA: This area is used to construct the product, | 300 | 8079 x 14173 px | CMYK | Portrait | PDF, EPS | PDF |  | Single-sided | Wrong colour profile (must be CMYK); Image resolution below 300dpi; Artwork in non-print area | BOLL07-120-PRINTED_PRINTTEMPLATE.pdf | High — dims/DPI from PDF text
BOLL07 | BOLL07-80-PRINTED_PRINTTEMPLATE.pdf |  | Print template for BOLL07-80-PRINTED Bollard Cover | 690.0 x 806.0 | 690.0 x 806.0 | 684.0 x 800.0 | 624.0 x 790.0 | 3.0mm all sides | 30.0mm W, 5.0mm H (each side) | NON-PRINT AREA: This area is used to construct the product, | 300 | 8079 x 9449 px | CMYK | Portrait | PDF, EPS | PDF |  | Single-sided | Wrong colour profile (must be CMYK); Image resolution below 300dpi; Artwork in non-print area | BOLL07-80-PRINTED_PRINTTEMPLATE.pdf | High — dims/DPI from PDF text
BOLL08 | BOLL08-100-PRINTED_PRINTTEMPLATE.pdf |  | Print template for BOLL08-100-PRINTED Bollard Cover | 847.0 x 1006.0 | 847.0 x 1006.0 | 841.0 x 1000.0 | 781.0 x 990.0 | 3.0mm all sides | 30.0mm W, 5.0mm H (each side) | NON-PRINT AREA: This area is used to construct the product, | 300 | 9933 x 11811 px | CMYK | Portrait | PDF, EPS | PDF |  | Single-sided | Wrong colour profile (must be CMYK); Image resolution below 300dpi; Artwork in non-print area | BOLL08-100-PRINTED_PRINTTEMPLATE.pdf | High — dims/DPI from PDF text
BOLL08 | BOLL08-120-PRINTED_PRINTTEMPLATE.pdf |  | Print template for BOLL08-120-PRINTED Bollard Cover | 847.0 x 1206.0 | 847.0 x 1206.0 | 841.0 x 1200.0 | 781.0 x 1190.0 | 3.0mm all sides | 30.0mm W, 5.0mm H (each side) | NON-PRINT AREA: This area is used to construct the product, | 300 | 9933 x 14173 px | CMYK | Portrait | PDF, EPS | PDF |  | Single-sided | Wrong colour profile (must be CMYK); Image resolution below 300dpi; Artwork in non-print area | BOLL08-120-PRINTED_PRINTTEMPLATE.pdf | High — dims/DPI from PDF text
BOLL08 | BOLL08-80-PRINTED_PRINTTEMPLATE.pdf |  | Print template for BOLL08-80-PRINTED Bollard Cover | 847.0 x 806.0 | 847.0 x 806.0 | 841.0 x 800.0 | 781.0 x 790.0 | 3.0mm all sides | 30.0mm W, 5.0mm H (each side) | NON-PRINT AREA: This area is used to construct the product, | 300 | 9933 x 9449 px | CMYK | Landscape | PDF, EPS | PDF |  | Single-sided | Wrong colour profile (must be CMYK); Image resolution below 300dpi; Artwork in non-print area | BOLL08-80-PRINTED_PRINTTEMPLATE.pdf | High — dims/DPI from PDF text
BWP | BWP_PrintTemplate.pdf | BWP | Print template Branded Wooden Planters: BWP | 300.0 x 211.0 |  | 300.0 x 211.0 | 270.0 x 196.0 |  | 15.0mm W, 7.5mm H (each side) |  | 300 | 3543 x 2492 px | CMYK | Landscape | PDF, EPS | PDF | Wood | Single-sided | Wrong colour profile (must be CMYK); Image resolution below 300dpi | BWP_PrintTemplate.pdf | High — dims/DPI from PDF text
CBA-BANNER | CBA-BANNER-D1500_doublesided.pdf |  | Setup artwork on the back | 331.4 x 445.1 |  | 331.4 x 445.1 |  |  |  |  | 300 | 3914 x 5257 px | CMYK | Portrait | PDF, EPS | PDF | Banner material | Double-sided | Wrong colour profile (must be CMYK); Image resolution below 300dpi; Artwork not scaled to actual print size | CBA-BANNER-D1500_doublesided.pdf | Scaled template (25% scale) — artwork enlarged to actual size at output
CBA-BANNER | CBA-BANNER-D1800_doublesided.pdf |  | Setup artwork on the back | 406.4 x 445.1 |  | 406.4 x 445.1 |  |  |  |  | 300 | 4800 x 5257 px | CMYK | Portrait | PDF, EPS | PDF | Banner material | Double-sided | Wrong colour profile (must be CMYK); Image resolution below 300dpi; Artwork not scaled to actual print size | CBA-BANNER-D1800_doublesided.pdf | Scaled template (25% scale) — artwork enlarged to actual size at output
CBA-BANNER | CBA-BANNER-S1200_doublesided NEW.PDF |  | is folded and assembled. | 255.7 x 446.2 |  | 255.7 x 446.2 |  |  |  |  | 300 | 3020 x 5270 px | CMYK | Portrait | PDF, EPS | PDF | Banner material | Double-sided | Wrong colour profile (must be CMYK); Image resolution below 300dpi; Artwork not scaled to actual print size | CBA-BANNER-S1200_doublesided NEW.PDF | Scaled template (25% scale) — artwork enlarged to actual size at output
CBA-BANNER | CBA-BANNER-S1200_doublesided.pdf |  | Setup artwork on the back | 256.4 x 445.1 |  | 256.4 x 445.1 |  |  |  |  | 300 | 3028 x 5257 px | CMYK | Portrait | PDF, EPS | PDF | Banner material | Double-sided | Wrong colour profile (must be CMYK); Image resolution below 300dpi; Artwork not scaled to actual print size | CBA-BANNER-S1200_doublesided.pdf | Scaled template (25% scale) — artwork enlarged to actual size at output
CBA-BANNER | CBA-BANNER-S1200_singlesided.pdf |  | Print template for CBA-BANNER-S1200 single sided banner (1200mm) | 256.3 x 254.6 | 256.3 x 254.6 | 256.3 x 254.6 |  | n/a — landscape canvas, portrait artwork |  |  | 300 | 3027 x 3007 px | CMYK | Landscape | PDF, EPS | PDF | Banner material | Single-sided | Wrong colour profile (must be CMYK); Image resolution below 300dpi; Artwork not scaled to actual print size | CBA-BANNER-S1200_singlesided.pdf | Landscape PDF canvas holds portrait artwork (L-variant poster sleeve); Scaled template (25% scale) — artwork enlarged to actual size at output
CBA-BANNER | CBA-BANNER-S1500_singlesided.pdf |  | Print template for CBA-BANNER-S1500 single sided banner (1500mm) | 331.4 x 254.6 |  | 331.4 x 254.6 |  |  |  |  | 300 | 3914 x 3007 px | CMYK | Landscape | PDF, EPS | PDF | Banner material | Single-sided | Wrong colour profile (must be CMYK); Image resolution below 300dpi; Artwork not scaled to actual print size | CBA-BANNER-S1500_singlesided.pdf | Scaled template (25% scale) — artwork enlarged to actual size at output
CBA-BANNER | CBA-BANNER-S1800_singlesided.pdf |  | Print template for CBA-BANNER-S1800 single sided banner (1800mm) | 406.4 x 254.6 |  | 406.4 x 254.6 |  |  |  |  | 300 | 4800 x 3007 px | CMYK | Landscape | PDF, EPS | PDF | Banner material | Single-sided | Wrong colour profile (must be CMYK); Image resolution below 300dpi; Artwork not scaled to actual print size | CBA-BANNER-S1800_singlesided.pdf | Scaled template (25% scale) — artwork enlarged to actual size at output
CBB-S12 | CBB-S12-PRINTED.pdf |  | Print template for CBB-S12-PRINTED single sided banner (1200mm) | 255.6 x 255.6 | 255.6 x 255.6 | 255.6 x 255.6 |  | n/a — landscape canvas, portrait artwork |  |  | 300 | 3019 x 3019 px | CMYK | Square | PDF, EPS | PDF | Banner material | Single-sided | Wrong colour profile (must be CMYK); Image resolution below 300dpi; Artwork not scaled to actual print size | CBB-S12-PRINTED.pdf | Landscape PDF canvas holds portrait artwork (L-variant poster sleeve); Scaled template (25% scale) — artwork enlarged to actual size at output
CBS1 | CBS1_A4_PrintTemplate.pdf | CBS1A4 | A4 Print Template for Lean Back Chalkboard Sign: CBS1A4 | 210.0 x 297.0 |  | 210.0 x 297.0 | 204.0 x 284.0 |  | 3.0mm W, 6.5mm H (each side) |  | 300 | 2480 x 3508 px | CMYK | Portrait | PDF, EPS | PDF | Chalkboard | Single-sided | Wrong colour profile (must be CMYK); Image resolution below 300dpi; Artwork across bend/fold area | CBS1_A4_PrintTemplate.pdf | High — dims/DPI from PDF text
CBS1 | CBS1_A5_PrintTemplate.pdf | CBS1A5 | A5 Print Template for Lean Back Chalkboard Sign: CBS1A5 | 148.0 x 210.0 |  | 148.0 x 210.0 | 142.0 x 197.0 |  | 3.0mm W, 6.5mm H (each side) |  | 300 | 1748 x 2480 px | CMYK | Portrait | PDF, EPS | PDF | Chalkboard | Single-sided | Wrong colour profile (must be CMYK); Image resolution below 300dpi; Artwork across bend/fold area | CBS1_A5_PrintTemplate.pdf | High — dims/DPI from PDF text
CBS1 | CBS1_A6_PrintTemplate.pdf | CBS1A6 | A6 Print Template for Lean Back Chalkboard Sign: CBS1A6 | 105.0 x 148.0 |  | 105.0 x 148.0 | 99.0 x 135.0 |  | 3.0mm W, 6.5mm H (each side) |  | 300 | 1240 x 1748 px | CMYK | Portrait | PDF, EPS | PDF | Chalkboard | Single-sided | Wrong colour profile (must be CMYK); Image resolution below 300dpi; Artwork across bend/fold area | CBS1_A6_PrintTemplate.pdf | High — dims/DPI from PDF text
CBS1 | CBS1_A7_PrintTemplate.pdf | CBS1A7 | A7 Print Template for Lean Back Chalkboard Sign: CBS1A7 | 74.0 x 105.0 |  | 74.0 x 105.0 | 68.0 x 92.0 |  | 3.0mm W, 6.5mm H (each side) |  | 300 | 874 x 1240 px | CMYK | Portrait | PDF, EPS | PDF | Chalkboard | Single-sided | Wrong colour profile (must be CMYK); Image resolution below 300dpi; Artwork across bend/fold area | CBS1_A7_PrintTemplate.pdf | High — dims/DPI from PDF text
CBS1 | CBS1_A8_PrintTemplate.pdf | CBS1A8 | A8 Print Template for Lean Back Chalkboard Sign: CBS1A8 | 52.0 x 74.0 |  | 52.0 x 74.0 | 46.0 x 61.0 |  | 3.0mm W, 6.5mm H (each side) |  | 300 | 614 x 874 px | CMYK | Portrait | PDF, EPS | PDF | Chalkboard | Single-sided | Wrong colour profile (must be CMYK); Image resolution below 300dpi; Artwork across bend/fold area | CBS1_A8_PrintTemplate.pdf | High — dims/DPI from PDF text
CBS2 | CBS2_A6_PrintTemplate.pdf | CBS2A6 | A6 Print Template for Lean Back Chalkboard Sign: CBS2A6 | 148.0 x 105.0 |  | 148.0 x 105.0 | 142.0 x 92.0 |  | 3.0mm W, 6.5mm H (each side) |  | 300 | 1748 x 1240 px | CMYK | Landscape | PDF, EPS | PDF | Chalkboard | Single-sided | Wrong colour profile (must be CMYK); Image resolution below 300dpi; Artwork across bend/fold area | CBS2_A6_PrintTemplate.pdf | High — dims/DPI from PDF text
CBS2 | CBS2_A7_PrintTemplate.pdf | CBS2A7 | A7 Print Template for Lean Back Chalkboard Sign: CBS2A7 | 105.0 x 74.0 |  | 105.0 x 74.0 | 99.0 x 61.0 |  | 3.0mm W, 6.5mm H (each side) |  | 300 | 1240 x 874 px | CMYK | Landscape | PDF, EPS | PDF | Chalkboard | Single-sided | Wrong colour profile (must be CMYK); Image resolution below 300dpi; Artwork across bend/fold area | CBS2_A7_PrintTemplate.pdf | High — dims/DPI from PDF text
CBS2 | CBS2_A8_PrintTemplate.pdf | CBS2A8 | A8 Print Template for Lean Back Chalkboard Sign: CBS2A8 | 74.0 x 52.0 |  | 74.0 x 52.0 | 68.0 x 39.0 |  | 3.0mm W, 6.5mm H (each side) |  | 300 | 874 x 614 px | CMYK | Landscape | PDF, EPS | PDF | Chalkboard | Single-sided | Wrong colour profile (must be CMYK); Image resolution below 300dpi; Artwork across bend/fold area | CBS2_A8_PrintTemplate.pdf | High — dims/DPI from PDF text
CBUA1 | CBUA1-PRINTED.pdf | CBUA1-PRINTED | A1 Unframed Chalkboard: CBUA1-PRINTED | 605.0 x 845.0 | 605.0 x 845.0 | 600.0 x 840.0 | 590.0 x 830.0 | 2.5mm all sides | 5.0mm W, 5.0mm H (each side) |  | 300 | 7087 x 9921 px | RGB | Portrait | PDF, EPS | PDF | Chalkboard | Single-sided | Wrong colour profile (must be RGB); Image resolution below 300dpi | CBUA1-PRINTED.pdf | High — dims/DPI from PDF text
CD110 | CD110_Template.pdf | CD110 | VISUALLY OUTSTANDING SINCE 1989 | 100.0 x 50.0 |  | 100.0 x 50.0 |  |  |  |  | 300 | 1181 x 591 px | CMYK | Landscape | PDF, EPS | PDF |  | Single-sided | Wrong colour profile (must be CMYK); Image resolution below 300dpi | CD110_Template.pdf | High — dims/DPI from PDF text
CD1EC | CD1EC_Template.pdf | CD1EC | Print template for Extra Capacity Leaﬂet Holder | 210.0 x 70.0 |  | 210.0 x 70.0 |  |  |  |  | 600 | 4961 x 1654 px | RGB | Landscape | PDF, EPS | PDF |  | Single-sided | Wrong colour profile (must be RGB); Image resolution below 600dpi | CD1EC_Template.pdf | High — dims/DPI from PDF text
CD1 | CD1_PrintTemplate.pdf | CD1 | Print template for Countertop Leaﬂet Holder Portrait: CD1 | 210.0 x 79.0 |  | 210.0 x 79.0 | 206.0 x 75.0 |  | 2.0mm W, 2.0mm H (each side) |  | 600 | 4961 x 1866 px | CMYK | Landscape | PDF, EPS | PDF |  | Single-sided | Wrong colour profile (must be CMYK); Image resolution below 600dpi | CD1_PrintTemplate.pdf | High — dims/DPI from PDF text
CD3 | CD3_PrintTemplate.pdf | CD3 | Print template for Countertop Leaﬂet Holder Portrait: CD3 | 149.0 x 63.0 |  | 149.0 x 63.0 | 145.0 x 59.0 |  | 2.0mm W, 2.0mm H (each side) |  | 600 | 3520 x 1488 px | CMYK | Landscape | PDF, EPS | PDF |  | Single-sided | Wrong colour profile (must be CMYK); Image resolution below 600dpi | CD3_PrintTemplate.pdf | High — dims/DPI from PDF text
CD4EC | CD4EC_printtemplate.pdf | CD4EC | VISUALLY OUTSTANDING SINCE 1989 | 108.0 x 80.0 | 108.0 x 80.0 | 80.0 x 108.0 |  | n/a — landscape canvas, portrait artwork |  |  | 600 | 1890 x 2551 px | RGB | Portrait | PDF, EPS | PDF |  | Single-sided | Wrong colour profile (must be RGB); Image resolution below 600dpi | CD4EC_printtemplate.pdf | Landscape PDF canvas holds portrait artwork (L-variant poster sleeve)
CD4 | CD4_PrintTemplate.pdf | CD4 | Print template for Countertop Leaﬂet Holder Portrait: CD4 | 99.0 x 47.0 |  | 99.0 x 47.0 | 95.0 x 43.0 |  | 2.0mm W, 2.0mm H (each side) |  | 600 | 2339 x 1110 px | CMYK | Landscape | PDF, EPS | PDF |  | Single-sided | Wrong colour profile (must be CMYK); Image resolution below 600dpi | CD4_PrintTemplate.pdf | High — dims/DPI from PDF text
CD5 | CD5_PrintTemplate.pdf | CD5 | VISUALLY OUTSTANDING SINCE 1989 | 67.0 x 11.0 |  | 67.0 x 11.0 | 65.0 x 9.0 |  | 1.0mm W, 1.0mm H (each side) |  | 600 | 1583 x 260 px | CMYK | Landscape | PDF, EPS | PDF |  | Single-sided | Wrong colour profile (must be CMYK); Image resolution below 600dpi | CD5_PrintTemplate.pdf | High — dims/DPI from PDF text
HSS | CHSS_template.pdf | HSS | AWAY FROM | 201.0 x 1136.7 |  | 201.0 x 1136.7 |  |  |  | SANITISER AND BEND AREAS: Please keep essential elements away from these lines. | 300 | 2374 x 13426 px | CMYK | Portrait | PDF, EPS | PDF |  | Single-sided | Wrong colour profile (must be CMYK); Image resolution below 300dpi; Non-transparent background; Text/logos not converted to outlines; Artwork across bend/fold area | CHSS_template.pdf | Transparent background required
CPG | CPG_30x40PrintTemplate.pdf | CPG143 | 30x40 print template for Concrete Base Forecourt Sign: CPG143 | 766.0 x 1020.0 | 766.0 x 1020.0 | 762.0 x 1016.0 | 730.0 x 984.0 | 2.0mm all sides | 16.0mm W, 16.0mm H (each side) |  | 300 | 9000 x 12000 px | CMYK | Portrait | PDF, EPS | PDF |  | Single-sided | Wrong colour profile (must be CMYK); Image resolution below 300dpi | CPG_30x40PrintTemplate.pdf | High — dims/DPI from PDF text
CPG | CPG_40x60PrintTemplate.pdf | CPG164 | 40x60 print template for Concrete Base Forecourt Sign: CPG164 | 1020.0 x 1528.0 | 1020.0 x 1528.0 | 1016.0 x 1524.0 | 984.0 x 1492.0 | 2.0mm all sides | 16.0mm W, 16.0mm H (each side) |  | 300 | 12000 x 18000 px | CMYK | Portrait | PDF, EPS | PDF |  | Single-sided | Wrong colour profile (must be CMYK); Image resolution below 300dpi | CPG_40x60PrintTemplate.pdf | High — dims/DPI from PDF text
CPV | CPV-4030-PRINTED.pdf |  | Print template for Custom Printed Vinyl Floor Sticker - CPV-4030-PRINTED | 404.0 x 304.0 | 404.0 x 304.0 | 400.0 x 300.0 |  | 2.0mm all sides |  |  | 300 | 4724 x 3543 px | CMYK | Landscape | PDF, EPS | PDF | Vinyl | Single-sided | Wrong colour profile (must be CMYK); Image resolution below 300dpi | CPV-4030-PRINTED.pdf | High — dims/DPI from PDF text
CTM01 | CTM01 SIDES_PRINT_TEMPLATE.pdf | CTM01 | Print template for Countertop Acrylic Display Unit: CTM01 | 601.2 x 342.9 |  | 601.2 x 342.9 |  |  |  | NON-PRINT AREAS: Bleed any non-essential imagery or backgrounds to the edge | 600 | 14202 x 8100 px | CMYK | Landscape | PDF, EPS | PDF | Acrylic | Single-sided | Wrong colour profile (must be CMYK); Image resolution below 600dpi; Artwork in non-print area | CTM01 SIDES_PRINT_TEMPLATE.pdf | High — dims/DPI from PDF text
CTT | CTT_105x170.pdf |  | is bent to shape. | 105.0 x 170.0 |  | 105.0 x 170.0 |  |  |  |  | 300 | 1240 x 2008 px | CMYK | Portrait | PDF, EPS | PDF | Acrylic | Double-sided | Wrong colour profile (must be CMYK); Image resolution below 300dpi; Artwork across bend/fold area | CTT_105x170.pdf | High — dims/DPI from PDF text
CTT | CTT_300x162.pdf |  | Everything will display correctly when the product is bent to shape. | 300.0 x 162.0 |  | 300.0 x 162.0 |  |  |  |  | 300 | 3543 x 1913 px | CMYK | Landscape | PDF, EPS | PDF | Acrylic | Double-sided | Wrong colour profile (must be CMYK); Image resolution below 300dpi; Artwork across bend/fold area | CTT_300x162.pdf | High — dims/DPI from PDF text
DAB02 | DAB02_V2.pdf | DAB02 | Print template for 43" Digital A Board: DAB02 | 506.0 x 556.0 |  | 506.0 x 556.0 |  |  |  |  | 300 | 5976 x 6567 px | CMYK | Portrait | PDF, EPS | PDF |  | Single-sided | Wrong colour profile (must be CMYK); Image resolution below 300dpi; Non-transparent background; Text/logos not converted to outlines | DAB02_V2.pdf | Transparent background required
DDB | DDB_Template.pdf | DDB | This template applies to | 315.0 x 661.0 |  | 315.0 x 661.0 |  |  |  |  | 300 | 3720 x 7807 px | CMYK | Portrait | PDF, EPS | PDF |  | Single-sided | Wrong colour profile (must be CMYK); Image resolution below 300dpi; Non-transparent background; Text/logos not converted to outlines | DDB_Template.pdf | Transparent background required
DDB | DDB_Template_V2.pdf | DDB | This template applies to | 265.0 x 225.0 |  | 265.0 x 225.0 |  |  |  |  | 300 | 3130 x 2657 px | CMYK | Landscape | PDF, EPS | PDF |  | Single-sided | Wrong colour profile (must be CMYK); Image resolution below 300dpi; Non-transparent background; Text/logos not converted to outlines | DDB_Template_V2.pdf | Transparent background required
DDS | DDS_Template.pdf | DDS | Print template for Slimline HD LCD | 270.0 x 400.0 |  | 270.0 x 400.0 |  |  |  |  | 300 | 3189 x 4724 px | CMYK | Portrait | PDF, EPS | PDF |  | Single-sided | Wrong colour profile (must be CMYK); Image resolution below 300dpi; Non-transparent background; Text/logos not converted to outlines | DDS_Template.pdf | Transparent background required
DDT | DDT_43inch_V2.pdf | DDT-01K | Print template for 43” Digital Display Totem: DDT-01K | 596.0 x 625.0 |  | 596.0 x 625.0 |  |  |  |  | 300 | 7039 x 7382 px | RGB | Portrait | PDF, EPS | PDF |  | Single-sided | Wrong colour profile (must be RGB); Image resolution below 300dpi; Non-transparent background; Text/logos not converted to outlines | DDT_43inch_V2.pdf | Transparent background required
DDT | DDT_43inch_V3.pdf | DDT-01 | Print template for 43” Digital Display Totem: DDT-01 | 577.0 x 625.0 |  | 577.0 x 625.0 |  |  |  |  | 300 | 6815 x 7382 px | CMYK | Portrait | PDF, EPS | PDF |  | Single-sided | Wrong colour profile (must be CMYK); Image resolution below 300dpi; Non-transparent background; Text/logos not converted to outlines | DDT_43inch_V3.pdf | Transparent background required
DDT | DDT_55inch_V2.pdf | DDT-55K | Print template for 55” Digital Display Totem: DDT-55K | 708.0 x 480.0 |  | 708.0 x 480.0 |  |  |  |  | 300 | 8362 x 5669 px | RGB | Landscape | PDF, EPS | PDF |  | Single-sided | Wrong colour profile (must be RGB); Image resolution below 300dpi; Non-transparent background; Text/logos not converted to outlines | DDT_55inch_V2.pdf | Transparent background required
DDV | DDV-49KT-BRANDED.pdf | DDV-49KT-BRANDED | Print template for 49” Touchscreen | 675.0 x 725.0 |  | 675.0 x 725.0 |  |  |  |  | 300 | 7972 x 8563 px | CMYK | Portrait | PDF, EPS | PDF |  | Single-sided | Wrong colour profile (must be CMYK); Image resolution below 300dpi; Non-transparent background; Text/logos not converted to outlines | DDV-49KT-BRANDED.pdf | Transparent background required
DDV | DDV-49KT-BRANDEDV2.pdf | DDV-49KT-BRANDED | Print template for 49” Touchscreen | 600.0 x 625.0 |  | 600.0 x 625.0 |  |  |  |  | 300 | 7087 x 7382 px | CMYK | Portrait | PDF, EPS | PDF |  | Single-sided | Wrong colour profile (must be CMYK); Image resolution below 300dpi; Non-transparent background; Text/logos not converted to outlines | DDV-49KT-BRANDEDV2.pdf | Transparent background required
DDV | DDV_43inch.pdf | DDV-43 | Print template for 43” Digital Display Totem: DDV-43 | 590.0 x 625.0 |  | 590.0 x 625.0 |  |  |  |  | 300 | 6969 x 7382 px | CMYK | Portrait | PDF, EPS | PDF |  | Single-sided | Wrong colour profile (must be CMYK); Image resolution below 300dpi; Non-transparent background; Text/logos not converted to outlines | DDV_43inch.pdf | Transparent background required
DHS | DHS_Template.pdf | DHS | NON-PRINTABLE AREA | 335.0 x 430.0 |  | 335.0 x 430.0 |  |  |  |  | 300 | 3957 x 5079 px | CMYK | Portrait | PDF, EPS | PDF |  | Single-sided | Wrong colour profile (must be CMYK); Image resolution below 300dpi; Non-transparent background; Text/logos not converted to outlines; Artwork in non-print area; Artwork across bend/fold area | DHS_Template.pdf | Transparent background required
DSB800 | DSB800 - Roller Banner (02).pdf |  | Print template for Premium Roller | 800.0 x 2200.0 |  | 800.0 x 2200.0 | 740.0 x 1940.0 |  | 30.0mm W, 130.0mm H (each side) | CASSETTE ALLOWANCE (800 x 200mm) | 300 | 9449 x 25984 px | CMYK | Portrait | PDF, EPS | PDF | Banner material | Single-sided | Wrong colour profile (must be CMYK); Image resolution below 300dpi | DSB800 - Roller Banner (02).pdf | High — dims/DPI from PDF text
EASC | EASC01C-BRANDED_EAS03C-BRANDED_PRINT_TEMPLATE.pdf |  | A1 print template for branded chalkboard easel models: | 594.0 x 841.0 |  | 594.0 x 841.0 | 582.0 x 829.0 |  | 6.0mm W, 6.0mm H (each side) |  | 150 | 3508 x 4967 px | RGB | Portrait | PDF, EPS | PDF | Chalkboard | Single-sided | Wrong colour profile (must be RGB); Image resolution below 150dpi | EASC01C-BRANDED_EAS03C-BRANDED_PRINT_TEMPLATE.pdf | High — dims/DPI from PDF text
EASX01 | EASX01-A1-PRINTED_L.pdf |  | A1 print template for Metal Portable Easel EASX | 841.0 x 594.0 |  | 841.0 x 594.0 |  |  |  |  | 150 | 4967 x 3508 px | RGB | Landscape | PDF, EPS | PDF |  | Single-sided | Wrong colour profile (must be RGB); Image resolution below 150dpi | EASX01-A1-PRINTED_L.pdf | High — dims/DPI from PDF text
EASX01 | EASX01-A1-PRINTED_P.pdf |  | A1 print template for Metal Portable Easel EASX | 594.0 x 841.0 |  | 594.0 x 841.0 |  |  |  |  | 150 | 3508 x 4967 px | RGB | Portrait | PDF, EPS | PDF |  | Single-sided | Wrong colour profile (must be RGB); Image resolution below 150dpi | EASX01-A1-PRINTED_P.pdf | High — dims/DPI from PDF text
EASX01 | EASX01-A2-PRINTED_L.pdf |  | A2 print template for Metal Portable Easel EASX | 594.0 x 420.0 |  | 594.0 x 420.0 |  |  |  |  | 150 | 3508 x 2480 px | RGB | Landscape | PDF, EPS | PDF |  | Single-sided | Wrong colour profile (must be RGB); Image resolution below 150dpi | EASX01-A2-PRINTED_L.pdf | High — dims/DPI from PDF text
EASX01 | EASX01-A2-PRINTED_P.pdf |  | A2 print template for Metal Portable Easel EASX | 420.0 x 594.0 |  | 420.0 x 594.0 |  |  |  |  | 150 | 2480 x 3508 px | RGB | Portrait | PDF, EPS | PDF |  | Single-sided | Wrong colour profile (must be RGB); Image resolution below 150dpi | EASX01-A2-PRINTED_P.pdf | High — dims/DPI from PDF text
EQS | EQS600_Template.pdf | EQS600 | Print template for quick banner | 600.0 x 2000.0 |  | 600.0 x 2000.0 | 540.0 x 1940.0 |  | 30.0mm W, 30.0mm H (each side) |  | 300 | 7087 x 23622 px | RGB | Portrait | PDF, EPS | PDF | Banner material | Single-sided | Wrong colour profile (must be RGB); Image resolution below 300dpi | EQS600_Template.pdf | High — dims/DPI from PDF text
EQS | EQS800_Template.pdf | EQS800 | Print template for quick banner | 800.0 x 2000.0 |  | 800.0 x 2000.0 | 740.0 x 1940.0 |  | 30.0mm W, 30.0mm H (each side) |  | 300 | 9449 x 23622 px | RGB | Portrait | PDF, EPS | PDF | Banner material | Single-sided | Wrong colour profile (must be RGB); Image resolution below 300dpi | EQS800_Template.pdf | High — dims/DPI from PDF text
EQS | EQS900_Template.pdf |  | Print template for quick banner | 900.0 x 2000.0 |  | 900.0 x 2000.0 | 740.0 x 1940.0 |  | 80.0mm W, 30.0mm H (each side) |  | 300 | 10630 x 23622 px | RGB | Portrait | PDF, EPS | PDF | Banner material | Single-sided | Wrong colour profile (must be RGB); Image resolution below 300dpi | EQS900_Template.pdf | High — dims/DPI from PDF text
ERB | ERB_1000mm-roller-banner-template.pdf |  | Print template for Premium Roller | 1000.0 x 2200.0 |  | 1000.0 x 2200.0 | 940.0 x 1940.0 |  | 30.0mm W, 130.0mm H (each side) | CASSETTE ALLOWANCE (1000 x 200mm) | 300 | 11811 x 25984 px | RGB | Portrait | PDF, EPS | PDF | Banner material | Single-sided | Wrong colour profile (must be RGB); Image resolution below 300dpi | ERB_1000mm-roller-banner-template.pdf | High — dims/DPI from PDF text
ERB | ERB_800mm-roller-banner-template.pdf |  | Print template for Premium Roller | 800.0 x 2200.0 |  | 800.0 x 2200.0 | 740.0 x 1940.0 |  | 30.0mm W, 130.0mm H (each side) | CASSETTE ALLOWANCE (800 x 200mm) | 300 | 9449 x 25984 px | RGB | Portrait | PDF, EPS | PDF | Banner material | Single-sided | Wrong colour profile (must be RGB); Image resolution below 300dpi | ERB_800mm-roller-banner-template.pdf | High — dims/DPI from PDF text
ERB | ERB_850mm-roller-banner-template.pdf |  | Print template for Premium Roller | 850.0 x 2200.0 |  | 850.0 x 2200.0 | 790.0 x 1940.0 |  | 30.0mm W, 130.0mm H (each side) | CASSETTE ALLOWANCE (850 x 200mm) | 300 | 10039 x 25984 px | RGB | Portrait | PDF, EPS | PDF | Banner material | Single-sided | Wrong colour profile (must be RGB); Image resolution below 300dpi | ERB_850mm-roller-banner-template.pdf | High — dims/DPI from PDF text
EVPHB03 | EVPHB03BF_template_.pdf | EVPHB03BF | Print template for acrylic E-cigarette holder: | 170.0 x 20.0 |  | 170.0 x 20.0 |  |  |  |  | 300 | 2008 x 236 px | RGB | Landscape | PDF, EPS | PDF | Acrylic | Single-sided | Wrong colour profile (must be RGB); Image resolution below 300dpi | EVPHB03BF_template_.pdf | High — dims/DPI from PDF text
EVPHB03 | EVPHB03BS_template_.pdf | EVPHB03BS | Print template for acrylic E-cigarette holder: | 26.0 x 20.0 |  | 26.0 x 20.0 |  |  |  |  | 300 | 307 x 236 px | RGB | Landscape | PDF, EPS | PDF | Acrylic | Single-sided | Wrong colour profile (must be RGB); Image resolution below 300dpi | EVPHB03BS_template_.pdf | High — dims/DPI from PDF text
EVPHB03 | EVPHB03BT_template_.pdf | EVPHB03BT | Print template for acrylic E-cigarette holder: | 98.0 x 20.0 |  | 98.0 x 20.0 |  |  |  |  | 300 | 1157 x 236 px | RGB | Landscape | PDF, EPS | PDF | Acrylic | Single-sided | Wrong colour profile (must be RGB); Image resolution below 300dpi | EVPHB03BT_template_.pdf | High — dims/DPI from PDF text
FAB1 | FAB11020_1000X2000_PRINT TEMPLATE.pdf | FAB11020 | Print template for Fabric Tension System: FAB11020 | 1060.0 x 2060.0 | 1060.0 x 2060.0 | 1060.0 x 2060.0 | 1000.0 x 2000.0 | 30mm wrap-around (fabric tension system) | 30.0mm W, 30.0mm H (each side) |  | 300 | 12520 x 24331 px | CMYK | Portrait | PDF, EPS | PDF | Fabric | Single-sided | Wrong colour profile (must be CMYK); Image resolution below 300dpi | FAB11020_1000X2000_PRINT TEMPLATE.pdf | FAB tension system: doc size = bleed/finished; VISUAL AREA = visible print zone
FAB1 | FAB11030_1000X3000_PRINT TEMPLATE.pdf | FAB11030 | Print template for Fabric Tension System: FAB11030 | 1060.0 x 3060.0 | 1060.0 x 3060.0 | 1060.0 x 3060.0 | 1000.0 x 3000.0 | 30mm wrap-around (fabric tension system) | 30.0mm W, 30.0mm H (each side) |  | 300 | 12520 x 36142 px | CMYK | Portrait | PDF, EPS | PDF | Fabric | Single-sided | Wrong colour profile (must be CMYK); Image resolution below 300dpi | FAB11030_1000X3000_PRINT TEMPLATE.pdf | FAB tension system: doc size = bleed/finished; VISUAL AREA = visible print zone
FAB1 | FAB11520-PRINTED.pdf | FAB1 | Print template for Fabric Tension System: FAB1 | 1560.0 x 2060.0 | 1560.0 x 2060.0 | 1560.0 x 2060.0 | 1500.0 x 2000.0 | 30mm wrap-around (fabric tension system) | 30.0mm W, 30.0mm H (each side) |  | 300 | 18425 x 24331 px | CMYK | Portrait | PDF, EPS | PDF | Fabric | Single-sided | Wrong colour profile (must be CMYK); Image resolution below 300dpi | FAB11520-PRINTED.pdf | FAB tension system: doc size = bleed/finished; VISUAL AREA = visible print zone
FAB1 | FAB11520-PRINTED_V2_1540x2040.pdf | FAB1 | Print template for Fabric Tension System: FAB1 | 1540.0 x 2040.0 | 1540.0 x 2040.0 | 1540.0 x 2040.0 | 1500.0 x 2000.0 | 30mm wrap-around (fabric tension system) | 20.0mm W, 20.0mm H (each side) |  | 300 | 18189 x 24094 px | CMYK | Portrait | PDF, EPS | PDF | Fabric | Single-sided | Wrong colour profile (must be CMYK); Image resolution below 300dpi | FAB11520-PRINTED_V2_1540x2040.pdf | FAB tension system: doc size = bleed/finished; VISUAL AREA = visible print zone
FAB1 | FAB11530-PRINTED.pdf | FAB11530 | Print template for Fabric Tension System: FAB11530 | 1560.0 x 3060.0 | 1560.0 x 3060.0 | 1560.0 x 3060.0 | 1500.0 x 3000.0 | 30mm wrap-around (fabric tension system) | 30.0mm W, 30.0mm H (each side) |  | 300 | 18425 x 36142 px | CMYK | Portrait | PDF, EPS | PDF | Fabric | Single-sided | Wrong colour profile (must be CMYK); Image resolution below 300dpi | FAB11530-PRINTED.pdf | FAB tension system: doc size = bleed/finished; VISUAL AREA = visible print zone
FAB1 | FAB11530-PRINTED_V2.pdf | FAB11530 | Print template for Fabric Tension System: FAB11530 | 1540.0 x 3040.0 | 1540.0 x 3040.0 | 1540.0 x 3040.0 | 1500.0 x 3000.0 | 30mm wrap-around (fabric tension system) | 20.0mm W, 20.0mm H (each side) |  | 300 | 18189 x 35906 px | CMYK | Portrait | PDF, EPS | PDF | Fabric | Single-sided | Wrong colour profile (must be CMYK); Image resolution below 300dpi | FAB11530-PRINTED_V2.pdf | FAB tension system: doc size = bleed/finished; VISUAL AREA = visible print zone
FAB1 | FAB11530_1500X3000_PRINT TEMPLATE.pdf | FAB11530 | Print template for Fabric Tension System: FAB11530 | 1560.0 x 3060.0 | 1560.0 x 3060.0 | 1560.0 x 3060.0 | 1500.0 x 3000.0 | 30mm wrap-around (fabric tension system) | 30.0mm W, 30.0mm H (each side) |  | 300 | 18425 x 36142 px | CMYK | Portrait | PDF, EPS | PDF | Fabric | Single-sided | Wrong colour profile (must be CMYK); Image resolution below 300dpi | FAB11530_1500X3000_PRINT TEMPLATE.pdf | FAB tension system: doc size = bleed/finished; VISUAL AREA = visible print zone
FAB1 | FAB12020_2000X2000_PRINT TEMPLATE.pdf | FAB12020 | Print template for Fabric Tension System: FAB12020 | 2060.0 x 2060.0 | 2060.0 x 2060.0 | 2060.0 x 2060.0 | 2000.0 x 2000.0 | 30mm wrap-around (fabric tension system) | 30.0mm W, 30.0mm H (each side) |  | 300 | 24331 x 24331 px | CMYK | Square | PDF, EPS | PDF | Fabric | Single-sided | Wrong colour profile (must be CMYK); Image resolution below 300dpi | FAB12020_2000X2000_PRINT TEMPLATE.pdf | FAB tension system: doc size = bleed/finished; VISUAL AREA = visible print zone
FAB1 | FAB12030_2000X3000_PRINT TEMPLATE.pdf | FAB12030 | Print template for Fabric Tension System: FAB12030 | 2060.0 x 3060.0 | 2060.0 x 3060.0 | 2060.0 x 3060.0 | 2000.0 x 3000.0 | 30mm wrap-around (fabric tension system) | 30.0mm W, 30.0mm H (each side) |  | 300 | 24331 x 36142 px | CMYK | Portrait | PDF, EPS | PDF | Fabric | Single-sided | Wrong colour profile (must be CMYK); Image resolution below 300dpi | FAB12030_2000X3000_PRINT TEMPLATE.pdf | FAB tension system: doc size = bleed/finished; VISUAL AREA = visible print zone
FAB1 | FAB1A0_PrintTemplate.pdf | FAB1A0 | A0 print template for Fabric Tension System: FAB1A0 | 901.0 x 1249.0 | 901.0 x 1249.0 | 901.0 x 1249.0 | 841.0 x 1189.0 | 30mm wrap-around (fabric tension system) | 30.0mm W, 30.0mm H (each side) |  | 300 | 10642 x 14752 px | CMYK | Portrait | PDF, EPS | PDF | Fabric | Single-sided | Wrong colour profile (must be CMYK); Image resolution below 300dpi | FAB1A0_PrintTemplate.pdf | FAB tension system: doc size = bleed/finished; VISUAL AREA = visible print zone
FAB1 | FAB1_1500X2000_PRINT TEMPLATE.pdf | FAB1 | Print template for Fabric Tension System: FAB1 | 1560.0 x 2060.0 | 1560.0 x 2060.0 | 1560.0 x 2060.0 | 1500.0 x 2000.0 | 30mm wrap-around (fabric tension system) | 30.0mm W, 30.0mm H (each side) |  | 300 | 18425 x 24331 px | CMYK | Portrait | PDF, EPS | PDF | Fabric | Single-sided | Wrong colour profile (must be CMYK); Image resolution below 300dpi | FAB1_1500X2000_PRINT TEMPLATE.pdf | FAB tension system: doc size = bleed/finished; VISUAL AREA = visible print zone
FAB3 | FAB31014_1060x1460_PRINT_TEMPLATE.pdf | FAB31014 | Print template for Fabric Tension System: FAB31014 | 1060.0 x 1460.0 | 1060.0 x 1460.0 | 1060.0 x 1460.0 | 1000.0 x 1400.0 | 30mm wrap-around (fabric tension system) | 30.0mm W, 30.0mm H (each side) |  | 300 | 12520 x 17244 px | CMYK | Portrait | PDF, EPS | PDF | Fabric | Single-sided | Wrong colour profile (must be CMYK); Image resolution below 300dpi | FAB31014_1060x1460_PRINT_TEMPLATE.pdf | FAB tension system: doc size = bleed/finished; VISUAL AREA = visible print zone
FAB3 | FAB334_504x758_PRINT_TEMPLATE_V3.pdf | FAB334 | Print template for Fabric Tension System: FAB334 | 544.0 x 798.0 | 544.0 x 798.0 | 544.0 x 798.0 | 504.0 x 758.0 | 30mm wrap-around (fabric tension system) | 20.0mm W, 20.0mm H (each side) |  | 300 | 6425 x 9425 px | CMYK | Portrait | PDF, EPS | PDF | Fabric | Single-sided | Wrong colour profile (must be CMYK); Image resolution below 300dpi | FAB334_504x758_PRINT_TEMPLATE_V3.pdf | FAB tension system: doc size = bleed/finished; VISUAL AREA = visible print zone
FAB3 | FAB334_535x795_PRINT_TEMPLATE_V2.pdf | FAB334 | Print template for Fabric Tension System: FAB334 | 575.0 x 835.0 | 575.0 x 835.0 | 575.0 x 835.0 | 535.0 x 795.0 | 30mm wrap-around (fabric tension system) | 20.0mm W, 20.0mm H (each side) |  | 300 | 6791 x 9862 px | CMYK | Portrait | PDF, EPS | PDF | Fabric | Single-sided | Wrong colour profile (must be CMYK); Image resolution below 300dpi | FAB334_535x795_PRINT_TEMPLATE_V2.pdf | FAB tension system: doc size = bleed/finished; VISUAL AREA = visible print zone
FAB3 | FAB334_568x822_PRINT_TEMPLATE.pdf | FAB334 | Print template for Fabric Tension System: FAB334 | 568.0 x 822.0 | 568.0 x 822.0 | 568.0 x 822.0 | 508.0 x 762.0 | 30mm wrap-around (fabric tension system) | 30.0mm W, 30.0mm H (each side) |  | 300 | 6709 x 9709 px | CMYK | Portrait | PDF, EPS | PDF | Fabric | Single-sided | Wrong colour profile (must be CMYK); Image resolution below 300dpi | FAB334_568x822_PRINT_TEMPLATE.pdf | FAB tension system: doc size = bleed/finished; VISUAL AREA = visible print zone
FAB3 | FAB346_1076x1584_PRINT_TEMPLATE.pdf | FAB346 | Print template for Fabric Tension System: FAB346 | 1076.0 x 1584.0 | 1076.0 x 1584.0 | 1076.0 x 1584.0 | 1016.0 x 1524.0 | 30mm wrap-around (fabric tension system) | 30.0mm W, 30.0mm H (each side) |  | 300 | 12709 x 18709 px | CMYK | Portrait | PDF, EPS | PDF | Fabric | Single-sided | Wrong colour profile (must be CMYK); Image resolution below 300dpi | FAB346_1076x1584_PRINT_TEMPLATE.pdf | FAB tension system: doc size = bleed/finished; VISUAL AREA = visible print zone
FAB3 | FAB3A0-PRINTED_V2.pdf | FAB3A0 | Print template for Fabric Tension System: FAB3A0 | 881.0 x 1229.0 | 881.0 x 1229.0 | 881.0 x 1229.0 | 841.0 x 1189.0 | 30mm wrap-around (fabric tension system) | 20.0mm W, 20.0mm H (each side) |  | 300 | 10406 x 14516 px | CMYK | Portrait | PDF, EPS | PDF | Fabric | Single-sided | Wrong colour profile (must be CMYK); Image resolution below 300dpi | FAB3A0-PRINTED_V2.pdf | FAB tension system: doc size = bleed/finished; VISUAL AREA = visible print zone
FAB3 | FAB3A0_901x1249_PRINT_TEMPLATE.pdf | FAB3A0 | Print template for Fabric Tension System: FAB3A0 | 901.0 x 1249.0 | 901.0 x 1249.0 | 901.0 x 1249.0 | 841.0 x 1189.0 | 30mm wrap-around (fabric tension system) | 30.0mm W, 30.0mm H (each side) |  | 300 | 10642 x 14752 px | CMYK | Portrait | PDF, EPS | PDF | Fabric | Single-sided | Wrong colour profile (must be CMYK); Image resolution below 300dpi | FAB3A0_901x1249_PRINT_TEMPLATE.pdf | FAB tension system: doc size = bleed/finished; VISUAL AREA = visible print zone
FAB4 | FAB41010_1000x1000_PRINT TEMPLATE.pdf | FAB41010-PRINTED | Print template for Fabric Tension System: FAB41010-PRINTED | 1060.0 x 1060.0 | 1060.0 x 1060.0 | 1060.0 x 1060.0 | 1000.0 x 1000.0 | 30mm wrap-around (fabric tension system) | 30.0mm W, 30.0mm H (each side) |  | 300 | 12520 x 12520 px | CMYK | Square | PDF, EPS | PDF | Fabric | Single-sided | Wrong colour profile (must be CMYK); Image resolution below 300dpi | FAB41010_1000x1000_PRINT TEMPLATE.pdf | FAB tension system: doc size = bleed/finished; VISUAL AREA = visible print zone
FAB4 | FAB41020_1000x2000_PRINT TEMPLATE.pdf | FAB41020-PRINTED | Print template for Fabric Tension System: FAB41020-PRINTED | 1060.0 x 2060.0 | 1060.0 x 2060.0 | 1060.0 x 2060.0 | 1000.0 x 2000.0 | 30mm wrap-around (fabric tension system) | 30.0mm W, 30.0mm H (each side) |  | 300 | 12520 x 24331 px | CMYK | Portrait | PDF, EPS | PDF | Fabric | Single-sided | Wrong colour profile (must be CMYK); Image resolution below 300dpi | FAB41020_1000x2000_PRINT TEMPLATE.pdf | FAB tension system: doc size = bleed/finished; VISUAL AREA = visible print zone
FAB4 | FAB41030-1000x3000-PRINT_TEMPLATE.pdf | FAB41030-PRINTED | Print template for Fabric Tension System: FAB41030-PRINTED | 1060.0 x 3060.0 | 1060.0 x 3060.0 | 1060.0 x 3060.0 | 1000.0 x 3000.0 | 30mm wrap-around (fabric tension system) | 30.0mm W, 30.0mm H (each side) |  | 300 | 12520 x 36142 px | CMYK | Portrait | PDF, EPS | PDF | Fabric | Single-sided | Wrong colour profile (must be CMYK); Image resolution below 300dpi | FAB41030-1000x3000-PRINT_TEMPLATE.pdf | FAB tension system: doc size = bleed/finished; VISUAL AREA = visible print zone
FAB4 | FAB42020_2000x2000_PRINT TEMPLATE.pdf | FAB42020-PRINTED | Print template for Fabric Tension System: FAB42020-PRINTED | 2060.0 x 2060.0 | 2060.0 x 2060.0 | 2060.0 x 2060.0 | 2000.0 x 2000.0 | 30mm wrap-around (fabric tension system) | 30.0mm W, 30.0mm H (each side) |  | 300 | 24331 x 24331 px | CMYK | Square | PDF, EPS | PDF | Fabric | Single-sided | Wrong colour profile (must be CMYK); Image resolution below 300dpi | FAB42020_2000x2000_PRINT TEMPLATE.pdf | FAB tension system: doc size = bleed/finished; VISUAL AREA = visible print zone
FAB4 | FAB42030_2000x3000_PRINT TEMPLATE.pdf | FAB42030-PRINTED | Print template for Fabric Tension System: FAB42030-PRINTED | 2060.0 x 3060.0 | 2060.0 x 3060.0 | 2060.0 x 3060.0 | 2000.0 x 3000.0 | 30mm wrap-around (fabric tension system) | 30.0mm W, 30.0mm H (each side) |  | 300 | 24331 x 36142 px | CMYK | Portrait | PDF, EPS | PDF | Fabric | Single-sided | Wrong colour profile (must be CMYK); Image resolution below 300dpi | FAB42030_2000x3000_PRINT TEMPLATE.pdf | FAB tension system: doc size = bleed/finished; VISUAL AREA = visible print zone
FAB6 | FAB61010_1000x1000_PRINT TEMPLATE.pdf | FAB61010-PRINTED | Print template for Internal LED Tension | 1060.0 x 1060.0 | 1060.0 x 1060.0 | 1060.0 x 1060.0 | 1000.0 x 1000.0 | 30mm wrap-around (fabric tension system) | 30.0mm W, 30.0mm H (each side) |  | 300 | 12520 x 12520 px | CMYK | Square | PDF, EPS | PDF | Fabric | Single-sided | Wrong colour profile (must be CMYK); Image resolution below 300dpi | FAB61010_1000x1000_PRINT TEMPLATE.pdf | FAB tension system: doc size = bleed/finished; VISUAL AREA = visible print zone
FAB6 | FAB62010_1000x2000_PRINT TEMPLATE.pdf | FAB62010-PRINTED | Print template for Internal LED Tension | 1060.0 x 2060.0 | 1060.0 x 2060.0 | 1060.0 x 2060.0 | 1000.0 x 2000.0 | 30mm wrap-around (fabric tension system) | 30.0mm W, 30.0mm H (each side) |  | 300 | 12520 x 24331 px | CMYK | Portrait | PDF, EPS | PDF | Fabric | Single-sided | Wrong colour profile (must be CMYK); Image resolution below 300dpi | FAB62010_1000x2000_PRINT TEMPLATE.pdf | FAB tension system: doc size = bleed/finished; VISUAL AREA = visible print zone
FAB6 | FAB655_500x500_PRINT TEMPLATE.pdf | FAB655-PRINTED | Print template for Internal LED Tension | 560.0 x 560.0 | 560.0 x 560.0 | 560.0 x 560.0 | 500.0 x 500.0 | 30mm wrap-around (fabric tension system) | 30.0mm W, 30.0mm H (each side) |  | 300 | 6614 x 6614 px | CMYK | Square | PDF, EPS | PDF | Fabric | Single-sided | Wrong colour profile (must be CMYK); Image resolution below 300dpi | FAB655_500x500_PRINT TEMPLATE.pdf | FAB tension system: doc size = bleed/finished; VISUAL AREA = visible print zone
FG2 | FG2 2.8m Feather 25_.pdf |  | Print template for | 130.8 x 482.0 | 130.8 x 482.0 | 500.0 x 1900.0 |  | -184.6mm W, -709.0mm H |  |  | 300 | 5906 x 22441 px | CMYK | Portrait | PDF, EPS | PDF | Flag fabric | Double-sided | Wrong colour profile (must be CMYK); Image resolution below 300dpi; Artwork not scaled to actual print size | FG2 2.8m Feather 25_.pdf | Scaled template (25% scale) — artwork enlarged to actual size at output; 2-page PDF (double-sided layout)
FG2 | FG2 3.4m Feather 25_.pdf |  | Print template for | 155.1 x 655.1 | 155.1 x 655.1 | 600.0 x 2600.0 |  | -222.4mm W, -972.5mm H |  |  | 300 | 7087 x 30709 px | CMYK | Portrait | PDF, EPS | PDF | Flag fabric | Double-sided | Wrong colour profile (must be CMYK); Image resolution below 300dpi; Artwork not scaled to actual print size | FG2 3.4m Feather 25_.pdf | Scaled template (25% scale) — artwork enlarged to actual size at output; 2-page PDF (double-sided layout)
FG2 | FG2 4.5m Feather 25_.pdf |  | Print template for | 204.0 x 854.0 | 204.0 x 854.0 | 796.0 x 3396.0 |  | -296.0mm W, -1271.0mm H |  |  | 300 | 9402 x 40110 px | CMYK | Portrait | PDF, EPS | PDF | Flag fabric | Double-sided | Wrong colour profile (must be CMYK); Image resolution below 300dpi; Artwork not scaled to actual print size | FG2 4.5m Feather 25_.pdf | Scaled template (25% scale) — artwork enlarged to actual size at output; 2-page PDF (double-sided layout)
FG2 | FG2-2-PRINTED 2.8m Double Sided.pdf |  | Print template for Feather Flag: | 125.6 x 463.2 | 520 x 1920 | 500 x 1900 |  | 10mm all sides |  |  | 300 | 1483 x 5471 px | CMYK | Portrait | PDF, EPS | PDF | Flag fabric | Double-sided | Wrong colour profile (must be CMYK); Image resolution below 300dpi; Artwork not scaled to actual print size | FG2-2-PRINTED 2.8m Double Sided.pdf | Scaled template (25% scale) — artwork enlarged to actual size at output; actual finished size 500 x 1900mm; Scaled template (25% scale) — artwork enlarged to actual size at output; 2-page PDF (double-sided layout)
FG2 | FG2-2-PRINTED 2.8m Single Sided.pdf |  | Print template for Feather Flag: | 125.8 x 463.4 | 520 x 1920 | 500 x 1900 |  | 10mm all sides |  |  | 300 | 1486 x 5473 px | CMYK | Portrait | PDF, EPS | PDF | Flag fabric | Single-sided | Wrong colour profile (must be CMYK); Image resolution below 300dpi; Artwork not scaled to actual print size | FG2-2-PRINTED 2.8m Single Sided.pdf | Scaled template (25% scale) — artwork enlarged to actual size at output; actual finished size 500 x 1900mm; Scaled template (25% scale) — artwork enlarged to actual size at output
FG2 | FG2-2-PRINTED_Double Sided.pdf |  | Print template for Feather Flag: | 188.5 x 481.5 | 520 x 1920 | 500 x 1900 |  | 10mm all sides |  |  | 300 | 2226 x 5687 px | CMYK | Portrait | PDF | PDF | Flag fabric | Double-sided | Wrong colour profile (must be CMYK); Image resolution below 300dpi; Text/logos not converted to outlines; Embedded images not permitted; Artwork not scaled to actual print size | FG2-2-PRINTED_Double Sided.pdf | Scaled template (25% scale) — artwork enlarged to actual size at output; actual finished size 500 x 1900mm; Scaled template (25% scale) — artwork enlarged to actual size at output; 2-page PDF (double-sided layout); Flattened PDF required; no embedded images
FG2 | FG2-2-PRINTED_Single Sided.pdf |  | Print template for Feather Flag: | 188.5 x 481.5 | 520 x 1920 | 500 x 1900 |  | 10mm all sides |  |  | 300 | 2226 x 5687 px | CMYK | Portrait | PDF | PDF | Flag fabric | Single-sided | Wrong colour profile (must be CMYK); Image resolution below 300dpi; Text/logos not converted to outlines; Embedded images not permitted; Artwork not scaled to actual print size | FG2-2-PRINTED_Single Sided.pdf | Scaled template (25% scale) — artwork enlarged to actual size at output; actual finished size 500 x 1900mm; Scaled template (25% scale) — artwork enlarged to actual size at output; Flattened PDF required; no embedded images
FG2 | FG2-3-PRINTED 3.4m Double Sided.pdf |  | Print template for Feather Flag: | 155.6 x 655.8 | 620 x 2620 | 600 x 2600 |  | 10mm all sides |  |  | 300 | 1838 x 7746 px | CMYK | Portrait | PDF, EPS | PDF | Flag fabric | Double-sided | Wrong colour profile (must be CMYK); Image resolution below 300dpi; Artwork not scaled to actual print size | FG2-3-PRINTED 3.4m Double Sided.pdf | Scaled template (25% scale) — artwork enlarged to actual size at output; actual finished size 600 x 2600mm; Scaled template (25% scale) — artwork enlarged to actual size at output; 2-page PDF (double-sided layout)
FG2 | FG2-3-PRINTED 3.4m Feather Flag Single Sided.pdf |  | Print template for Feather Flag: | 155.9 x 655.9 | 620 x 2620 | 600 x 2600 |  | 10mm all sides |  |  | 300 | 1841 x 7747 px | CMYK | Portrait | PDF, EPS | PDF | Flag fabric | Single-sided | Wrong colour profile (must be CMYK); Image resolution below 300dpi; Artwork not scaled to actual print size | FG2-3-PRINTED 3.4m Feather Flag Single Sided.pdf | Scaled template (25% scale) — artwork enlarged to actual size at output; actual finished size 600 x 2600mm; Scaled template (25% scale) — artwork enlarged to actual size at output
FG2 | FG2-3-PRINTED_Double Sided.pdf |  | Print template for Feather Flag: | 167.5 x 672.7 | 620 x 2620 | 600 x 2600 |  | 10mm all sides |  |  | 300 | 1978 x 7945 px | CMYK | Portrait | PDF | PDF | Flag fabric | Double-sided | Wrong colour profile (must be CMYK); Image resolution below 300dpi; Text/logos not converted to outlines; Embedded images not permitted; Artwork not scaled to actual print size | FG2-3-PRINTED_Double Sided.pdf | Scaled template (25% scale) — artwork enlarged to actual size at output; actual finished size 600 x 2600mm; Scaled template (25% scale) — artwork enlarged to actual size at output; 2-page PDF (double-sided layout); Flattened PDF required; no embedded images
FG2 | FG2-3-PRINTED_Single Sided.pdf |  | Print template for Feather Flag: | 167.5 x 672.7 | 620 x 2620 | 600 x 2600 |  | 10mm all sides |  |  | 300 | 1978 x 7945 px | CMYK | Portrait | PDF | PDF | Flag fabric | Single-sided | Wrong colour profile (must be CMYK); Image resolution below 300dpi; Text/logos not converted to outlines; Embedded images not permitted; Artwork not scaled to actual print size | FG2-3-PRINTED_Single Sided.pdf | Scaled template (25% scale) — artwork enlarged to actual size at output; actual finished size 600 x 2600mm; Scaled template (25% scale) — artwork enlarged to actual size at output; Flattened PDF required; no embedded images
FG2 | FG2-4-PRINTED 4.5m Feather Flag Double Sided.pdf |  | Print template for Feather Flag: | 214.5 x 864.3 | 816 x 3416 | 796 x 3396 |  | 10mm all sides |  |  | 300 | 2533 x 10208 px | CMYK | Portrait | PDF, EPS | PDF | Flag fabric | Double-sided | Wrong colour profile (must be CMYK); Image resolution below 300dpi; Artwork not scaled to actual print size | FG2-4-PRINTED 4.5m Feather Flag Double Sided.pdf | Scaled template (25% scale) — artwork enlarged to actual size at output; actual finished size 796 x 3396mm; Scaled template (25% scale) — artwork enlarged to actual size at output; 2-page PDF (double-sided layout)

## Notes
Notes
FG2/FG3 flag rows: | prefer the later numeric safe zone / cut line / bleed area PDF rows over earlier visual-outline-only rows
SWG946/SWG954/SWG776: | prefer the NO_OBSCURED_AREA rows over earlier rows that included base-obscured-area warnings
Bollard cover rows use 'Safe areas x2' where the PDF states two safe areas.
PBP-80 has print constraints captured, but numeric sizes were not available from parsed text.
BOLL01/BOLL02 PRINTSETUP files: | specs ARE present in these files (bleed, finished, safe areas). Earlier canvas entries stated otherwise — superseded.
MeshPVC / PVC / Black Back (fold over) DS files: | WARNING — these appear to be customer artwork proofs, not blank spec templates. Treat with caution.
TrueBlack cafe barrier files (1.2m/1.5m/1.8m DS): | No extractable text — image-only PDFs. Dimensions unknown from these files; check physical product specs.
WD/CD literature holder files: | 600dpi spec stated in PDFs. Substrate is vinyl label applied to product.
WPG9A1-PRINTED: | RGB, 150dpi. A1 template shared across WPG9 family.
SWG6-BRANDED: | RGB, 150dpi, rounded 75mm corners.
DDV-43 / DDT-01 / DDV-49KT: | Lower panel print templates only for digital display totems.
Session 6 new rows: | 54 rows added. Families: GRDH, DDV-43, DDT-01, DDV-49KT, ABC5A1 header V2, BNR02 older file, WD1/3/4, CD1/3/4/5, CD110, PBP-40, PBP-60, PROMO3, WPG11A1, SWG8 V2, PBB-180, TrueBlack cafe barriers, INF7610/7612, WPG330X20, SWG poster pockets, 40x60 poster, ABM3, ADP1200, OAB2, WPS2 A5/A6, SBP variants, ABC3, SWG6, TTB family, WPG9, BWP.

## Files Reviewed
PDF filename | SKU Family | Pages | Colour | DPI
ABC5A1-BRANDED_175(1).pdf | ABC5A1 | 1 | RGB | 300
ABC5A1-BRANDED_690x175(1).pdf | ABC5A1 | 1 | RGB | 300
BNR02_6ft x 3ft(1828.8 x 914.4mm)_V2.pdf | BNR02 | 1 | CMYK | 300
BOLL02-120-PRINTED_PRINTSETUP.pdf | BOLL02 | 1
BOLL05-100-PRINTED_PRINTSETUP.pdf | BOLL05 | 1
BOLL05-120-PRINTED_PRINTSETUP.pdf | BOLL05 | 1
BOLL05-80-PRINTED_PRINTSETUP.pdf | BOLL05 | 1
BOLL06-100-PRINTED_PRINTSETUP.pdf | BOLL06 | 1
BOLL06-120-PRINTED_PRINTSETUP.pdf | BOLL06 | 1
BOLL06-80-PRINTED_PRINTSETUP.pdf | BOLL06 | 1
BOLL07-100-PRINTED_PRINTSETUP.pdf | BOLL07 | 1
BOLL07-120-PRINTED_PRINTSETUP.pdf | BOLL07 | 1
BOLL07-80-PRINTED_PRINTSETUP.pdf | BOLL07 | 1
BOLL08-100-PRINTED_PRINTSETUP.pdf | BOLL08 | 1
BOLL08-120-PRINTED_PRINTSETUP.pdf | BOLL08 | 1
BOLL08-80-PRINTED_PRINTSETUP.pdf | BOLL08 | 1
FAB61010_1000x1000_PRINT TEMPLATE.pdf | FAB61010 | 1 | CMYK | 300
FAB62010_1000x2000_PRINT TEMPLATE.pdf | FAB62010 | 1 | CMYK | 300
FAB655_500x500_PRINT TEMPLATE.pdf | FAB655 | 1 | CMYK | 300
FG2-2 Double Sided.pdf | FG2-2 | 1 | CMYK | 300
FG2-2 Single Sided.pdf | FG2-2 | 2 | CMYK | 300
FG2-2-PRINTED_Double Sided(1).pdf | FG2-2 | 2 | CMYK | 300
FG2-2-PRINTED_Single Sided(1).pdf | FG2-2 | 1 | CMYK | 300
FG2-3 Double Sided.pdf | FG2-3 | 2 | CMYK | 300
FG2-3 Single Sided.pdf | FG2-3 | 1 | CMYK | 300
FG2-3-PRINTED_Double Sided(1).pdf | FG2-3 | 2 | CMYK | 300
FG2-3-PRINTED_Single Sided(1).pdf | FG2-3 | 1 | CMYK | 300
FG2-5 Double Sided.pdf | FG2-5 | 2 | CMYK | 300
FG2-5 Single Sided.pdf | FG2-5 | 1 | CMYK | 300
FG2-5-PRINTED_Double Sided(1).pdf | FG2-5 | 2 | CMYK | 300
FG2-5-PRINTED_Single Sided(1).pdf | FG2-5 | 1 | CMYK | 300
FG3-2 Double Sided.pdf | FG3-2 | 2 | CMYK | 300
FG3-2 Single Sided.pdf | FG3-2 | 1 | CMYK | 300
FG3-2-PRINTED_Double Sided(1).pdf | FG3-2 | 2 | CMYK | 300
FG3-2-PRINTED_Single Sided(1).pdf | FG3-2 | 1 | CMYK | 300
FG3-3 Double Sided.pdf | FG3-3 | 2 | CMYK | 300
FG3-3 Single Sided.pdf | FG3-3 | 1 | CMYK | 300
FG3-3-PRINTED_Double Sided(1).pdf | FG3-3 | 2 | CMYK | 300
FG3-3-PRINTED_Single Sided(1).pdf | FG3-3 | 1 | CMYK | 300
GRDH_GridwallHeader_template_V2(1).pdf | GRDH | 1 | CMYK | 300
OAB01-PRINTED_1920x720.pdf | OAB01 | 1 | CMYK | 300
OAB02-PRINTED_2920x720.pdf | OAB02 | 1 | CMYK | 300
Reverse Printed Acrylic Panel - Overall Size 550mm x 450mm.pdf | Acrylic Plaque | 1 | CMYK | 300
Reverse Printed Acrylic Panel - Overall Size 800mm x 800mm.pdf | Acrylic Plaque | 1 | CMYK | 300
SWG1075-PANEL-BRANDED.pdf | SWG1075 | 1 | RGB | 150
SWG1075K-BRANDED.pdf | SWG1075 | 1 | RGB | 150
SWG1075W-BRANDED.pdf | SWG1075 | 1 | RGB | 150
SWG10A2K-BRANDED.pdf | SWG10A2 | 1 | RGB | 300
SWG10A2K-PANEL-BRANDED.pdf | SWG10A2 | 1 | RGB | 300
SWG10A2K-PANEL-PRINTED.pdf | SWG10A2 | 1 | RGB | 150
SWG10A2K-PRINTED.pdf | SWG10A2 | 1 | RGB | 150
SWG10A2W-BRANDED.pdf | SWG10A2 | 1 | RGB | 300
SWG10A2W-PANEL-BRANDED.pdf | SWG10A2 | 1 | RGB | 300
SWG10A2W-PANEL-PRINTED.pdf | SWG10A2 | 1 | RGB | 150
SWG10A2W-PRINTED.pdf | SWG10A2 | 1 | RGB | 150
SWG1132K-BRANDED.pdf | SWG1132 | 1 | RGB | 300
SWG1132K-PANEL-BRANDED.pdf | SWG1132 | 1 | RGB | 300
SWG1132K-PANEL-PRINTED.pdf | SWG1132 | 1 | RGB | 150
SWG1132K-PRINTED.pdf | SWG1132 | 1 | RGB | 150
SWG1132W-BRANDED.pdf | SWG1132 | 1 | RGB | 300
SWG1132W-PANEL-BRANDED.pdf | SWG1132 | 1 | RGB | 300
SWG1132W-PANEL-PRINTED.pdf | SWG1132 | 1 | RGB | 150
SWG1132W-PRINTED.pdf | SWG1132 | 1 | RGB | 150
SWG1191-PANEL-BRANDED.pdf | SWG1191 | 1 | RGB | 150
SWG1191K-BRANDED.pdf | SWG1191 | 1 | RGB | 150
SWG1191W-BRANDED.pdf | SWG1191 | 1 | RGB | 150
SWG1199-PANEL-BRANDED.pdf | SWG1199 | 1 | RGB | 150
SWG6A1K-BRANDED.pdf | SWG6A1 | 1 | RGB | 150
SWG6A1W-BRANDED.pdf | SWG6A1 | 1 | RGB | 150
SWG776-BRANDED_V2_NO_OBSCURED_AREA.pdf | SWG776 | 1 | RGB | 150
SWG776-PANEL-BRANDED.pdf | SWG776 | 1 | RGB | 150
SWG776-PANEL-BRANDED_NO_OBSCURED_AREA.pdf | SWG776 | 1 | RGB | 150
SWG946-BRANDED.pdf | SWG946 | 1 | RGB | 150
SWG946-BRANDED_NO_OBSCURED_AREA.pdf | SWG946 | 1 | RGB | 150
SWG954-BRANDED.pdf | SWG954 | 1 | RGB | 150
SWG954-BRANDED_NO_OBSCURED_AREA.pdf | SWG954 | 1 | RGB | 150
SWG954-PANEL-BRANDED.pdf | SWG954 | 1 | RGB | 150
SWG954-PANEL-BRANDED_NO_OBSCURED_AREA.pdf | SWG954 | 1 | RGB | 150
pbp-80_REV2-DirectPrintTemplate.pdf | PBP-80 | 1 | CMYK | 300
ABC2A1-BRANDED_V2.pdf | ABC2A1 | 1 | CMYK | 150
BOLL01-80-PRINTED_PRINTSETUP.pdf | BOLL01 | 1 | CMYK | 300
BOLL01-100-PRINTED_PRINTSETUP.pdf | BOLL01 | 1 | CMYK | 300
BOLL01-120-PRINTED_PRINTSETUP.pdf | BOLL01 | 1 | CMYK | 300
BOLL02-80-PRINTED_PRINTSETUP.pdf | BOLL02 | 1 | CMYK | 300
BOLL02-100-PRINTED_PRINTSETUP.pdf | BOLL02 | 1 | CMYK | 300
DAB02_V2.pdf | DAB02 | 1 | CMYK | 300
Black Back (fold over) DS 100%_838x1005 (1).pdf | DS/PBB | 1 | CMYK | 300
Black Back (fold over) DS 100%_838x1305.pdf | DS/PBB | 1 | CMYK | 300
Black Back (fold over) DS 100%_838x1605.pdf | DS/PBB | 1 | CMYK | 300
MeshPVC_SingleSided-100%_838x1005.pdf | MeshPVC | 1 | CMYK | 300
MeshPVC_SingleSided-100%_838x1305.pdf | MeshPVC | 1 | CMYK | 300
MeshPVC_SingleSided-100%_838x1605.pdf | MeshPVC | 1 | CMYK | 300
PVC_SingleSided-100%_838 x 1605.pdf | PVC | 1 | CMYK | 300
ADS_PrintTemplate.pdf | ADS | 1 | CMYK | 600
BOLL01-80-PRINTED_PRINTTEMPLATE.pdf | BOLL01 | 1 | CMYK | 300
BOLL01-100-PRINTED_PRINTTEMPLATE.pdf | BOLL01 | 1 | CMYK | 300
BOLL01-120-PRINTED_PRINTTEMPLATE.pdf | BOLL01 | 1 | CMYK | 300
BOLL02-80-PRINTED_PRINTTEMPLATE.pdf | BOLL02 | 1 | CMYK | 300
BOLL02-120-PRINTED_PRINTTEMPLATE.pdf | BOLL02 | 1 | CMYK | 300
BOLL05-80-PRINTED_PRINTTEMPLATE.pdf | BOLL05 | 1 | CMYK | 300
BOLL05-100-PRINTED_PRINTTEMPLATE.pdf | BOLL05 | 1 | CMYK | 300
BOLL05-120-PRINTED_PRINTTEMPLATE.pdf | BOLL05 | 1 | CMYK | 300
BOLL06-80-PRINTED_PRINTTEMPLATE.pdf | BOLL06 | 1 | CMYK | 300
BOLL06-100-PRINTED_PRINTTEMPLATE.pdf | BOLL06 | 1 | CMYK | 300
BOLL06-120-PRINTED_PRINTTEMPLATE.pdf | BOLL06 | 1 | CMYK | 300
BOLL07-80-PRINTED_PRINTTEMPLATE.pdf | BOLL07 | 1 | CMYK | 300
BOLL07-100-PRINTED_PRINTTEMPLATE.pdf | BOLL07 | 1 | CMYK | 300
BOLL07-120-PRINTED_PRINTTEMPLATE.pdf | BOLL07 | 1 | CMYK | 300
BOLL08-80-PRINTED_PRINTTEMPLATE.pdf | BOLL08 | 1 | CMYK | 300
BOLL08-100-PRINTED_PRINTTEMPLATE.pdf | BOLL08 | 1 | CMYK | 300
BOLL08-120-PRINTED_PRINTTEMPLATE.pdf | BOLL08 | 1 | CMYK | 300
ROU-D60-PRINTED.pdf | ROU-D | 1 | CMYK | 300
ROU-D80-PRINTED.pdf | ROU-D | 1 | CMYK | 300
ROU-D100-PRINTED.pdf | ROU-D | 1 | CMYK | 300
ROU-S60-PRINTED.pdf | ROU-S | 1 | CMYK | 300
ROU-S80-PRINTED.pdf | ROU-S | 1 | CMYK | 300
ROU-S100-PRINTED.pdf | ROU-S | 1 | CMYK | 300
FAB41010_1000x1000_PRINT TEMPLATE.pdf | FAB41010 | 1 | CMYK | 300
FAB41020_1000x2000_PRINT TEMPLATE.pdf | FAB41020 | 1 | CMYK | 300
FAB41030-1000x3000-PRINT_TEMPLATE.pdf | FAB41030 | 1 | CMYK | 300
FAB42020_2000x2000_PRINT TEMPLATE.pdf | FAB42020 | 1 | CMYK | 300
FAB42030_2000x3000_PRINT TEMPLATE.pdf | FAB42030 | 1 | CMYK | 300
BOLL02-100-PRINTED_PRINTTEMPLATE.pdf | BOLL02 | 1 | CMYK | 300
POSTA0-PRINTED.pdf | POSTA0 | 1 | RGB | 150
POSTA1-PRINTED.pdf | POSTA1 | 1 | RGB | 150
POSTA2-PRINTED.pdf | POSTA2 | 1 | RGB | 150
POSTA3-PRINTED.pdf | POSTA3 | 1 | RGB | 300
POSTA4-PRINTED.pdf | POSTA4 | 1 | RGB | 300
POSTA5-PRINTED.pdf | POSTA5 | 1 | RGB | 300
POST30X20-PRINTED.pdf | POST30X20 | 1 | RGB | 150
POST40x30-PRINTED.pdf | POST40x30 | 1 | RGB | 150
POST60x40-PRINTED.pdf | POST60x40 | 1 | RGB | 150
BNR01_2ft x 2ft(609.6 x 609.6mm).pdf | BNR01 | 1 | CMYK | 300
BNR03_8ft x 3ft(2438.4 x 914.4mm).pdf | BNR03 | 1 | CMYK | 300
BNR04_3050mm x 914.4mm (10ft x 3ft).pdf | BNR04 | 1 | CMYK | 300
PBB-120_SingleSided_Print_Template_V2.pdf | PBB-120 | 1 | CMYK | 300
PBB-120_DoubleSided_Print_Template_V2.pdf | PBB-120 | 1 | CMYK | 300
PBB-150_SingleSided_Print_Template_V2.pdf | PBB-150 | 1 | CMYK | 300
INF3010-PRINTED_template_V2.pdf | INF3010 | 1 | CMYK | 300
INF3912-PRINTED_template_V2.pdf | INF3912 | 1 | CMYK | 300
INF3012-PRINTED_template_V2.pdf | INF3012 | 1 | CMYK | 300
INF3910-PRINTED_template_V2.pdf | INF3910 | 1 | CMYK | 300
INF7610-PRINTED_template_V2.pdf | INF7610 | 1 | CMYK | 300
MPH_400_PRINTED_TEMPLATE.pdf | MPH-400 | 1 | CMYK | 300
MPH_300_PRINTED_TEMPLATE.pdf | MPH-300 | 1 | CMYK | 300
MPH_600_PRINTED_TEMPLATE.pdf | MPH-600 | 1 | CMYK | 300
MPH_500_PRINTED_TEMPLATE.pdf | MPH-500 | 1 | CMYK | 300
WPG4_A1_PrintTemplate.pdf | WPG4 | 1 | CMYK | 300
WPG4_40x60_PrintTemplate.pdf | WPG4 | 1 | CMYK | 300
WPG4_A0_PrintTemplate.pdf | WPG4 | 1 | CMYK | 300
WPG4_30x40_PrintTemplate.pdf | WPG4 | 1 | CMYK | 300
CPG_30x40PrintTemplate.pdf | CPG143 | 1 | CMYK | 300
SWG11_20x30 Poster_PrintTemplate.pdf | SWG11 | 1 | CMYK | 150
CPG_40x60PrintTemplate.pdf | CPG164 | 1 | CMYK | 300
WPG10_PrintTemplate.pdf | WPG10 | 1 | CMYK | 300
SWG7_Print Template.pdf | SWG7 | 1 | CMYK | 150
SWG9_PrintTemplate460x1473.pdf | SWG9 | 1 | CMYK | 150
SWG9_PrintTemplate540x1463.pdf | SWG9 | 1 | CMYK | 150
SWG8_PrintTemplate.pdf | SWG8 | 1 | CMYK | 150
SWG11 A1 Panel Artwork Template.pdf | SWG11 | 1 | CMYK | 150
SWG11_20x30 Panel_PrintTemplate.pdf | SWG11 | 1 | CMYK | 150
SWG11 A1 Poster Print Template.pdf | SWG11 | 1 | CMYK | 150
SWG10 A2 Poster Print Template.pdf | SWG10 | 1 | CMYK | 300
SWG10_Panel_PrintTemplate.pdf | SWG10 | 1 | CMYK | 150
EASX01-A2-PRINTED_P.pdf | EASX01 | 1 | RGB | 150
EASX01-A1-PRINTED_P.pdf | EASX01 | 1 | RGB | 150
EASX01-A2-PRINTED_L.pdf | EASX01 | 1 | RGB | 150
EASX01-A1-PRINTED_L.pdf | EASX01 | 1 | RGB | 150
AWCS1A3-PRINTED.pdf | AWCS1 | 1 | RGB | 300
AWCS1A4-PRINTED.pdf | AWCS1 | 1 | RGB | 300
AWCS1A5-PRINTED.pdf | AWCS1 | 1 | RGB | 300
RDD_Template_600x1500.pdf | RDD | 1 | RGB | 150
AFS1-PRINTED_V2.pdf | AFS1 | 1 | CMYK | 150
AFS3-PRINTED_V2.pdf | AFS3 | 1 | CMYK | 150
AFS5-PRINTED_V2.pdf | AFS5 | 1 | CMYK | 150
FAB11530-PRINTED_V2.pdf | FAB11530 | 1 | CMYK | 300
FAB11520-PRINTED_V2_1540x2040.pdf | FAB11520 | 1 | CMYK | 300
FAB3A0-PRINTED_V2.pdf | FAB3A0 | 1 | CMYK | 300
FAB334_504x758_PRINT_TEMPLATE_V3.pdf | FAB334 | 1 | CMYK | 300
FAB334_535x795_PRINT_TEMPLATE_V2.pdf | FAB334 | 1 | CMYK | 300
IBD2_PrintTemplate.pdf | IBD2 | 1 | CMYK | 300
CTM01 SIDES_PRINT_TEMPLATE.pdf | CTM01 | 1 | CMYK | 600
EASC01C-BRANDED_EAS03C-BRANDED_PRINT_TEMPLATE.pdf | EASC01C/EAS03C | 1 | RGB | 150
PS14_PrintTemplate.pdf | PS14 | 1 | CMYK | 300
FSDU03_print_template.pdf | FSDU03 | 1 | CMYK | 300
FSDU02_print_template.pdf | FSDU02 | 1 | CMYK | 300
AS3_thirdA4_posterholder.pdf | AS3 | 1 | CMYK | 300
CBS2_A6_PrintTemplate.pdf | CBS2A6 | 1 | CMYK | 300
CBS2_A7_PrintTemplate.pdf | CBS2A7 | 1 | CMYK | 300
CBS2_A8_PrintTemplate.pdf | CBS2A8 | 1 | CMYK | 300
CBS1_A5_PrintTemplate.pdf | CBS1A5 | 1 | CMYK | 300
CBS1_A7_PrintTemplate.pdf | CBS1A7 | 1 | CMYK | 300
CBS1_A6_PrintTemplate.pdf | CBS1A6 | 1 | CMYK | 300
CBS1_A4_PrintTemplate.pdf | CBS1A4 | 1 | CMYK | 300
CBS1_A8_PrintTemplate.pdf | CBS1A8 | 1 | CMYK | 300
MK SENTRY RANGE_Panel2.pdf | MK SENTRY RANGE | 1 | CMYK | 300
MK SENTRY RANGE_Panel1.pdf | MK SENTRY RANGE | 1 | CMYK | 300
FOAMB2-PRINTED_template.pdf | FOAMB2 | 1 | CMYK | 300
AS5A2L_Template.pdf | AS5A2L | 1 | RGB | 300
AS5A4L_Template.pdf | AS5A4L | 1 | RGB | 300
AS5A5L_Template.pdf | AS5A5L | 1 | RGB | 300
AS5A1L_Template.pdf | AS5A1L | 1 | RGB | 300
AS5A3L_Template.pdf | AS5A3L | 1 | RGB | 300
AS5A4P_Template.pdf | AS5A4P | 1 | RGB | 300
AS5A2P_Template.pdf | AS5A2P | 1 | RGB | 300
AS5A5P_Template.pdf | AS5A5P | 1 | RGB | 300
AS5A3P_Template.pdf | AS5A3P | 1 | RGB | 300
AS5A1P_Template.pdf | AS5A1P | 1 | RGB | 300
FOAMA1-PRINTED_template.pdf | FOAMA1 | 1 | CMYK | 300
FOAMA0-PRINTED_template.pdf | FOAMA0 | 1 | CMYK | 300
FOAMB1-PRINTED_template.pdf | FOAMB1 | 1 | CMYK | 300
FOAMA4-PRINTED_template.pdf | FOAMA4 | 1 | CMYK | 300
GRDH_GridwallHeader_template_V2.pdf | GRDH | 1 | CMYK | 300
DDV_43inch.pdf | DDV-43 | 1 | CMYK | 300
DDT_43inch_V3.pdf | DDT-01 | 1 | CMYK | 300
DDV-49KT-BRANDEDV2.pdf | DDV-49KT | 1 | CMYK | 300
abc5a1_header_templateV2.pdf | ABC5A1 | 1 | RGB | 300
BNR02_6ft x 3ft(1828.8 x 914.4mm).pdf | BNR02 | 1 | CMYK | 300
WD4_PrintTemplate.pdf | WD4 | 1 | CMYK | 600
WD3_PrintTemplate.pdf | WD3 | 1 | CMYK | 600
WD1_PrintTemplate.pdf | WD1 | 1 | CMYK | 600
CD3_PrintTemplate.pdf | CD3 | 1 | CMYK | 600
CD1_PrintTemplate.pdf | CD1 | 1 | CMYK | 600
CD5_PrintTemplate.pdf | CD5 | 1 | CMYK | 600
CD4_PrintTemplate.pdf | CD4 | 1 | CMYK | 600
pbp-60_printtemplatev5.pdf | PBP-60 | 1 | CMYK | 300
PBP-40-BRANDED_V4.pdf | PBP-40 | 1 | CMYK | 300
PROMO3_template_V2.pdf | PROMO3 | 1 | CMYK | 300
WPG11A1-BRANDED_PrintTemplate.pdf | WPG11A1 | 1 | CMYK | 300
WPG11A1-PRINTED_PrintTemplate.pdf | WPG11A1 | 1 | CMYK | 300
SWG8_PrintTemplate_V2.pdf | SWG8 | 1 | CMYK | 300
PBB-180_SingleSided_Print_Template_V2.pdf | PBB-180 | 1 | CMYK | 300
TrueBlackBanner_PBB-120_DoubleSided_Print_Template_V2.pdf | PBB-120 | 1 | (unreadable) | (unreadable)
TrueBlackBanner_PBB-150_DoubleSided_Print_Template_V2.pdf | PBB-150 | 1 | (unreadable) | (unreadable)
TrueBlackBanner_PBB-150_SingleSided_Print_Template_V2.pdf | PBB-150 | 1 | (unreadable) | (unreadable)
TrueBlackBanner_PBB-180_DoubleSided_Print_Template_V2.pdf | PBB-180 | 1 | (unreadable) | (unreadable)
TrueBlackBanner_PBB-180_SingleSided_Print_Template_V2.pdf | PBB-180 | 1 | (unreadable) | (unreadable)
TrueBlackBanner_PBB-120_SingleSided_Print_Template_V2.pdf | PBB-120 | 1 | (unreadable) | (unreadable)
trueblackbanner_PBB-XPBB-1.2m Cafe Barrier - Double Sided.pdf | PBB-120 | 1 | (unreadable) | (unreadable)
trueblackbanner_PBB-XPBB-1.5m Cafe Barrier - Double Sided.pdf | PBB-150 | 1 | (unreadable) | (unreadable)
trueblackbanner_PBB-XPBB-1.8m Cafe Barrier - Double Sided.pdf | PBB-180 | 1 | (unreadable) | (unreadable)
INF7610-PRINTED_template.pdf | INF7610 | 1 | CMYK | 300
INF7612-PRINTED_template_V2.pdf | INF7612 | 1 | CMYK | 300
WPG330X20-PRINTED.pdf | WPG330X20 | 1 | CMYK | 150
SWG11A1 Poster Pocket Print Template.pdf | SWG11A1 | 1 | CMYK | 300
SWG11_20x30 Poster Pocket Print Template.pdf | SWG1132 | 1 | CMYK | 300
SWG10A2 Poster Pocket Print Template.pdf | SWG10A2 | 1 | CMYK | 300
40x60 Poster Artwork Template.pdf | General | 1 | (not stated) | 300
ABM3-BRANDED_PrintTemplate.pdf | ABM3 | 1 | CMYK | 300
ADP1200_Print_Template_Panel2_288x1200.pdf | ADP1200 | 1 | CMYK | 300
ADP1200_Print_Template_Panel1_300x1200.pdf | ADP1200 | 1 | CMYK | 300
OAB2_Bannertemplate_2920x720.pdf | OAB02 | 1 | CMYK | 300
WPS2A6-PROD_PrintTemplate.pdf | WPS2 | 1 | CMYK | 300
WPS2A5-PROD_PrintTemplate.pdf | WPS2 | 1 | CMYK | 300
SBP-22-BRANDED_PrintTemplate_225x95.pdf | SBP-22 | 1 | CMYK | 300
SBP-22_200x85.pdf | SBP-22 | 1 | CMYK | 300
SBP_180x40.pdf | SBP | 1 | CMYK | 300
ABC3_A1_PRINT_TEMPLATE_p12499.pdf | ABC3 | 1 | CMYK | 150
ABC3_A2_PRINT_TEMPLATE_P12498.pdf | ABC3 | 1 | CMYK | 150
SWG6-BRANDED.pdf | SWG6 | 1 | RGB | 150
TTB_A5_Template.pdf | TTB | 1 | CMYK | 300
TTB_A3_Template.pdf | TTB | 1 | CMYK | 300
TTB_A4_with handle_Template.pdf | TTB | 1 | CMYK | 300
WPG9A1-PRINTED.pdf | WPG9 | 1 | RGB | 150
BWP_PrintTemplate.pdf | BWP | 1 | CMYK | 300
CD110_Template.pdf | CD110 | 1 | CMYK | 300
FG2-5-PRINTED_Single Sided.pdf | FG2 | 1 | CMYK | 300
FG2-2-PRINTED_Single Sided.pdf | FG2 | 1 | CMYK | 300
FG2-2-PRINTED_Double Sided.pdf | FG2 | 2 | CMYK | 300
FG2-3-PRINTED_Double Sided.pdf | FG2 | 2 | CMYK | 300
FG2-5-PRINTED_Double Sided.pdf | FG2 | 2 | CMYK | 300
FG2-3-PRINTED_Single Sided.pdf | FG2 | 1 | CMYK | 300
FG3-3-PRINTED_Double Sided.pdf | FG3 | 2 | CMYK | 300
FG3-3-PRINTED_Single Sided.pdf | FG3 | 1 | CMYK | 300
FG3-2-PRINTED_Double Sided.pdf | FG3 | 2 | CMYK | 300
FG3-2-PRINTED_Single Sided.pdf | FG3 | 1 | CMYK | 300
PVC_SingleSided-100%_838 x 1305.pdf | Customer proof | 1 | — | —
DS_SingleSided-100%_838 x 1605.pdf | Customer proof | 1 | — | —
Black Back (fold over) DS 100%_838x1305.pdf | Customer proof | 2 | — | —
DDV-49KT-BRANDED.pdf | DDV | 1 | CMYK | 300
SWG1132-BRANDED_V2.pdf | SWG | 1 | CMYK | 300
SWG10A2-BRANDED_V2.pdf | SWG | 1 | CMYK | 300
SWG11A1-BRANDED_V2.pdf | SWG | 1 | CMYK | 300
SWG1075-PANEL-BRANDED_V2.pdf | SWG | 1 | CMYK | 300
SWG776-BRANDED_V2.pdf | SWG | 0 | — | —
AFS7-PrintTemplate.pdf | AFS | 1 | CMYK | 150
PBB-120_SingleSided.pdf | PBB | 1 | CMYK | 300
PBB-150_SingleSided_Print_Template.pdf | PBB | 0 | — | —
PBB-180_SingleSided_Print_Template.pdf | PBB | 1 | CMYK | 300
PBB-150_DoubleSided_Print_Template.pdf | PBB | 2 | CMYK | 300
PBB-120_DoubleSided_Print_Template.pdf | PBB | 2 | CMYK | 300
PBB-180_DoubleSided_Print_Template.pdf | PBB | 0 | — | —
PBB-180_DoubleSided_Print_Template_concept.pdf | PBB | 2 | CMYK | 300
PBB-150_DoubleSided_Print_Template_V2.pdf | PBB | 2 | CMYK | 300
PBB-180_DoubleSided_Print_Template_V2.pdf | PBB | 2 | CMYK | 300
PBB-120_DoubleSided_Print_Template_V2.pdf | PBB | 0 | — | —
PBB-150_SingleSided_Print_Template_V2.pdf | PBB | 1 | CMYK | 300
PBB-120_SingleSided_Print_Template_V2.pdf | PBB | 1 | CMYK | 300
PBB-XPBB 1.5m Cafe Barrier - Single Sided.pdf | PBB | 1 | CMYK | 300
PBB-XPBB 1.8m Cafe Barrier - Single Sided.pdf | PBB | 1 | CMYK | 300
trueblackbanner_PBBKSET-1200-PRINTED.pdf | PBB | 0 | — | —
trueblackbanner_PBBKSET-1800-PRINTED.pdf | PBB | 0 | — | —
trueblackbanner_PBBKSET-1500-PRINTED.pdf | PBB | 0 | — | —
WPP and SPP A5.pdf | WPP/SPP | 1 | RGB | 600
pbp-60_printtemplatev4.pdf | PBP | 1 | CMYK | 300
ABM - Web Template.pdf | ABM | 0 | — | —
INF3910-PRINTED_template.pdf | INF | 1 | CMYK | 300
PROMO3_template.pdf | PROMO | 1 | CMYK | 300
prom03testprint.pdf | PROMO | 0 | — | —
PROMO3_templatetest.pdf | PROMO | 1 | CMYK | 300
pbp-80_REV1_noposter.pdf | PBP | 1 | CMYK | 300
OAB1_Bannertemplate_1920x720.pdf | OAB | 1 | CMYK | 300
4966_001.pdf | Misc | 0 | — | —
CTT_105x170.pdf | CTT | 1 | CMYK | 300
RSP_200x122.pdf | RSP | 1 | CMYK | 300
WPDDW02_printtemplate.pdf | WPDDW | 1 | CMYK | 150
4.5m Large Feather Flag Double Side.pdf | FG2 | 2 |  | 300
4.5m Large Feather Flag Single Side.pdf | FG2 | 1 |  | 300
A2_TTM_Tall_template_portrait.pdf | TTM | 1 | RGB | 300
A2_TTM_short_template_portrait.pdf | TTM | 1 | RGB | 300
A2_TTM_template_portrait.pdf | TTM | 1 | RGB | 300
A3_MTS_template.pdf | MTS | 1 | RGB | 300
A3_TTM template_Landscape.pdf | TTM | 1 | RGB | 300
A3_TTM_Tall_template_portrait.pdf | TTM | 1 | RGB | 300
A3_TTM_short_template_Landscape.pdf | TTM | 1 | RGB | 300
A3_TTM_short_template_portrait.pdf | TTM | 1 | RGB | 300
A3_TTM_tall_template_Landscape.pdf | TTM | 1 | RGB | 300
A3_TTM_template_portrait.pdf | TTM | 1 | RGB | 300
A4 TTM template_Landscape.pdf | TTM | 1 | RGB | 300
A4 TTM template_portrait.pdf | TTM | 1 | RGB | 300
A4 TTM_short_template_Landscape.pdf | TTM | 1 | RGB | 300
A4 TTM_short_template_portrait.pdf | TTM | 1 | RGB | 300
A4 TTM_tall_template_Landscape.pdf | TTM | 1 | RGB | 300
A4 TTM_tall_template_portrait.pdf | TTM | 1 | RGB | 300
A4_MTS_template..pdf | MTS | 1 | RGB | 300
A5 TTM template_Landscape.pdf | TTM | 1 | RGB | 300
A5 TTM_short_template_Landscape.pdf | TTM | 1 | RGB | 300
A5 TTM_tall_template_Landscape.pdf | TTM | 1 | RGB | 300
AB92_Custom600x200_displayblock_template.pdf | AB92 | 1 | CMYK | 300
ABC5A1-BRANDED_175.pdf | ABC5 | 1 | RGB | 300
ABC5A1-BRANDED_690x175.pdf | ABC5 | 1 | RGB | 300
ABC8K_Print_Template.pdf | ABC8 | 1 | CMYK | 300
ABG3A1_Header_template.pdf | ABG3 | 1 | RGB | 300
ABG3A1_template.pdf | ABG3 | 1 | RGB | 300
ABG3A2_Header_template.pdf | ABG3 | 1 | RGB | 300
ABG3A2_template.pdf | ABG3 | 1 | RGB | 300
ABWP_Print_template.pdf | ABWP | 1 | CMYK | 300
ADBOA5_PrintTemplate_L.pdf | ADBOA5 | 1 | CMYK | 600
ADBOA5_PrintTemplate_P.pdf | ADBOA5 | 1 | CMYK | 600
ADP1200_Print_Template.pdf | ADP | 1 | CMYK | 300
ADP900_Print_Template.pdf | ADP | 1 | CMYK | 300
BAY MAXI-1000X2000-PRINT TEMPLATE.PDF | BAY MAXI | 1 | CMYK | 300
BAY MAXI-1000X3000-PRINT TEMPLATE.PDF | BAY MAXI | 1 | CMYK | 300
BAY MAXI-1500X2000-PRINT TEMPLATE.PDF | BAY MAXI | 1 | CMYK | 300
BAY MAXI-1500X3000-PRINT TEMPLATE.PDF | BAY MAXI | 1 | CMYK | 300
BAY MAXI-2000X2000-PRINT TEMPLATE.PDF | BAY MAXI | 1 | CMYK | 300
BAY MAXI-2000X3000-PRINT TEMPLATE.PDF | BAY MAXI | 1 | CMYK | 300
C14852.PDF | Misc | 0 | — | —
C14913 PDF.PDF | Misc | 0 | — | —
CBA-BANNER-S1200_doublesided NEW.PDF | CBA | 1 | CMYK | 300
CBB-S12-PRINTED.pdf | CBB | 1 | CMYK | 300
CD1 - A4 Portrait Counter-Mounted Literature Holder.PDF | CD | 2 | — | 300
CD1EC_Template.pdf | CD | 1 | RGB | 600
CD3 - A5 Portrait Counter-Mounted Literature Holder.PDF | CD | 2 | — | 300
CD4 - 3rd A4 Portrait Counter-Mounted Literature Holder.PDF | CD | 2 | — | 300
CD4EC_printtemplate.pdf | CD | 1 | RGB | 600
CD5 - Desk Business Card Holder.PDF | CD | 1 | — | 300
CHSS_template.pdf | HSS | 1 | CMYK | 300
CPV-4030-PRINTED.pdf | CPV | 1 | CMYK | 300
CTT_300x162.pdf | CTT | 1 | CMYK | 300
DDB_Template.pdf | DDB | 1 | CMYK | 300
DDB_Template_V2.pdf | DDB | 1 | CMYK | 300
DDS_Template.pdf | DDS | 1 | CMYK | 300
DDT_43inch_V2.pdf | DDT | 1 | RGB | 300
DDT_55inch_V2.pdf | DDT | 1 | RGB | 300
DHS_Template.pdf | DHS | 1 | CMYK | 300